## lci-hydrogen
Database | hydrogen_clean
Activity | Lanthanum strontium manganite
production amount | 1
reference product | Lanthanum strontium manganite
unit | kilogram
type | process
location | GLO
Exchanges
name | amount | database | location | unit | type | reference product | categories | comment
Lanthanum strontium manganite | 1 | hydrogen_clean | GLO | kilogram | production | Lanthanum strontium manganite
market for lanthanum oxide | 0.50358 | ecoinvent 3.9.1 cutoff | GLO | kilogram | technosphere | lanthanum oxide
market for manganese | 0.086187 | ecoinvent 3.9.1 cutoff | GLO | kilogram | technosphere | manganese
market for strontium carbonate | 0.55119 | ecoinvent 3.9.1 cutoff | GLO | kilogram | technosphere | strontium carbonate
market for nitric acid, without water, in 50% solution state | 1.3181 | ecoinvent 3.9.1 cutoff | RoW | kilogram | technosphere | nitric acid, without water, in 50% solution state
market for chloroacetic acid | 1.6674 | ecoinvent 3.9.1 cutoff | RoW | kilogram | technosphere | chloroacetic acid
market for ammonia, anhydrous, liquid | 0.29995 | ecoinvent 3.9.1 cutoff | RoW | kilogram | technosphere | ammonia, anhydrous, liquid
market for water, deionised | 8.8339 | ecoinvent 3.9.1 cutoff | RoW | kilogram | technosphere | water, deionised
market group for electricity, low voltage | 15.6802 | ecoinvent 3.9.1 cutoff | GLO | kilowatt hour | technosphere | electricity, low voltage
Activity | hydrogen production, gaseous, 30 bar, wind onshore, ae
production amount | 1
reference product | hydrogen, gaseous, 30 bar, wind onshore, ae
type | process
unit | kilogram
location | CN
comment | 1 kg H2 produced using a AE electrolyzer
Exchanges
name | amount | database | location | unit | type | reference product | categories
hydrogen production, gaseous, 30 bar, wind onshore, ae | 1 | hydrogen_clean | CN | kilogram | production | hydrogen, gaseous, 30 bar, wind onshore, ae
electrolyzer, AE, Balance of Plant | 2.9888e-07 | hydrogen_clean | CN | unit | technosphere | electrolyzer, AE, Balance of Plant
electrolyzer, AE, Stack | 8.9665e-07 | hydrogen_clean | CN | unit | technosphere | electrolyzer, AE, Stack
market for potassium hydroxide | 0.0037 | ecoinvent 3.9.1 cutoff | GLO | kilogram | technosphere | potassium hydroxide
electricity production, wind, 1-3MW turbine, onshore | 49.75 | ecoinvent 3.9.1 cutoff | CN-NM | kilowatt hour | technosphere | electricity, high voltage
market for water, deionised | 12 | ecoinvent 3.9.1 cutoff | RoW | kilogram | technosphere | water, deionised
Oxygen | 8 | biosphere3 |  | kilogram | biosphere |  | air
Water, cooling, unspecified natural origin | 0.0881 | biosphere3 |  | cubic meter | biosphere |  | natural resource::in water
Activity | hydrogen production, gaseous, 30 bar, wind onshore, pem
production amount | 1
reference product | hydrogen, gaseous, 30 bar, wind onshore, pem
type | process
unit | kilogram
location | CN
comment | 1 kg H2 produced using a PEM electrolyzer
Exchanges
name | amount | database | location | unit | type | reference product | categories
hydrogen production, gaseous, 30 bar, wind onshore, pem | 1 | hydrogen_clean | CN | kilogram | production | hydrogen, gaseous, 30 bar, wind onshore, pem
electrolyzer, PEM, Balance of Plant | 3.4526e-07 | hydrogen_clean | CN | unit | technosphere | electrolyzer, PEM, Balance of Plant
electrolyzer, PEM, Stack | 1.0358e-06 | hydrogen_clean | CN | unit | technosphere | electrolyzer, PEM, Stack
electricity production, wind, 1-3MW turbine, onshore | 57.47 | ecoinvent 3.9.1 cutoff | CN-NM | kilowatt hour | technosphere | electricity, high voltage
market for water, deionised | 12 | ecoinvent 3.9.1 cutoff | RoW | kilogram | technosphere | water, deionised
Oxygen | 8 | biosphere3 |  | kilogram | biosphere |  | air
Water, cooling, unspecified natural origin | 0.0881 | biosphere3 |  | cubic meter | biosphere |  | natural resource::in water
Activity | hydrogen production, gaseous, 30 bar, wind onshore, soec
production amount | 1
reference product | hydrogen, gaseous, 30 bar, wind onshore, soec
type | process
unit | kilogram
location | CN
comment | 1 kg H2 produced using a SOEC electrolyzer
Exchanges
name | amount | database | location | unit | type | reference product | categories
hydrogen production, gaseous, 30 bar, wind onshore, soec | 1 | hydrogen_clean | CN | kilogram | production | hydrogen, gaseous, 30 bar, wind onshore, soec
electrolyzer, SOEC, Balance of Plant | 2.5673e-07 | hydrogen_clean | CN | unit | technosphere | electrolyzer, SOEC, Balance of Plant
electrolyzer, SOEC, Stack | 2.3106e-06 | hydrogen_clean | CN | unit | technosphere | electrolyzer, SOEC, Stack
electricity production, wind, 1-3MW turbine, onshore | 42.73 | ecoinvent 3.9.1 cutoff | CN-NM | kilowatt hour | technosphere | electricity, high voltage
market for heat, district or industrial, other than natural gas | 18.864 | ecoinvent 3.9.1 cutoff | RoW | megajoule | technosphere | heat, district or industrial, other than natural gas
market for water, deionised | 12 | ecoinvent 3.9.1 cutoff | RoW | kilogram | technosphere | water, deionised
Oxygen | 8 | biosphere3 |  | kilogram | biosphere |  | air
Water, cooling, unspecified natural origin | 0.6447 | biosphere3 |  | cubic meter | biosphere |  | natural resource::in water
Activity | electrolyzer, AE, Balance of Plant
production amount | 1
reference product | electrolyzer, AE, Balance of Plant
unit | unit
location | CN
comment | 1 MW AE electrolyzer
Exchanges
name | amount | database | location | unit | type | reference product | categories
electrolyzer, AE, Balance of Plant | 1 | hydrogen_clean | CN | unit | production | electrolyzer, AE, Balance of Plant
market for cast iron | 716.1 | ecoinvent 3.9.1 cutoff | GLO | kilogram | technosphere | cast iron
market for concrete, 35MPa | 7.7 | ecoinvent 3.9.1 cutoff | RoW | cubic meter | technosphere | concrete, 35MPa
market for electronics, for control units | 100 | ecoinvent 3.9.1 cutoff | GLO | kilogram | technosphere | electronics, for control units
market for ethylene glycol | 7 | ecoinvent 3.9.1 cutoff | RoW | kilogram | technosphere | ethylene glycol
market for extrusion, plastic pipes | 464.6 | ecoinvent 3.9.1 cutoff | GLO | kilogram | technosphere | extrusion, plastic pipes
market for glass fibre | 464.6 | ecoinvent 3.9.1 cutoff | GLO | kilogram | technosphere | glass fibre
market for injection moulding | 3 | ecoinvent 3.9.1 cutoff | GLO | kilogram | technosphere | injection moulding
market for aluminium, wrought alloy | 160 | ecoinvent 3.9.1 cutoff | GLO | kilogram | technosphere | aluminium, wrought alloy
market for copper, cathode | 616.7 | ecoinvent 3.9.1 cutoff | GLO | kilogram | technosphere | copper, cathode
market for polyethylene, low density, granulate | 467.4 | ecoinvent 3.9.1 cutoff | GLO | kilogram | technosphere | polyethylene, low density, granulate
market for reinforcing steel | 5134.4 | ecoinvent 3.9.1 cutoff | GLO | kilogram | technosphere | reinforcing steel
market for sheet rolling, aluminium | 100 | ecoinvent 3.9.1 cutoff | GLO | kilogram | technosphere | sheet rolling, aluminium
market for sheet rolling, chromium steel | 6697.8 | ecoinvent 3.9.1 cutoff | GLO | kilogram | technosphere | sheet rolling, chromium steel
market for sheet rolling, steel | 10130 | ecoinvent 3.9.1 cutoff | GLO | kilogram | technosphere | sheet rolling, steel
market for steel, chromium steel 18/8, hot rolled | 6697.8 | ecoinvent 3.9.1 cutoff | GLO | kilogram | technosphere | steel, chromium steel 18/8, hot rolled
market for steel, low-alloyed, hot rolled | 6075.6 | ecoinvent 3.9.1 cutoff | GLO | kilogram | technosphere | steel, low-alloyed, hot rolled
market for tube insulation, elastomere | 207.9 | ecoinvent 3.9.1 cutoff | GLO | kilogram | technosphere | tube insulation, elastomere
market for welding, arc, steel | 29 | ecoinvent 3.9.1 cutoff | GLO | meter | technosphere | welding, arc, steel
market for wire drawing, copper | 616.7 | ecoinvent 3.9.1 cutoff | GLO | kilogram | technosphere | wire drawing, copper
market group for electricity, low voltage | 37113.5 | ecoinvent 3.9.1 cutoff | CN | kilowatt hour | technosphere | electricity, low voltage
Transformation, from industrial area | 135 | biosphere3 |  | square meter | biosphere |  | natural resource::land
Transformation, to industrial area | 135 | biosphere3 |  | square meter | biosphere |  | natural resource::land
Occupation, industrial area | 2700 | biosphere3 |  | square meter-year | biosphere |  | natural resource::land
Activity | electrolyzer, AE, Stack
production amount | 1
reference product | electrolyzer, AE, Stack
type | process
unit | unit
location | CN
comment | 1 MW AE electrolyzer
Exchanges
name | amount | database | location | unit | type | reference product | categories
electrolyzer, AE, Stack | 1 | hydrogen_clean | CN | unit | production | electrolyzer, AE, Stack
market for sheet rolling, chromium steel | 20194.4 | ecoinvent 3.9.1 cutoff | GLO | kilogram | technosphere | sheet rolling, chromium steel
market for steel, chromium steel 18/8, hot rolled | 20194.4 | ecoinvent 3.9.1 cutoff | GLO | kilogram | technosphere | steel, chromium steel 18/8, hot rolled
market for nickel, class 1 | 2884.9 | ecoinvent 3.9.1 cutoff | GLO | kilogram | technosphere | nickel, class 1
market for tetrafluoroethylene | 144.2 | ecoinvent 3.9.1 cutoff | GLO | kilogram | technosphere | tetrafluoroethylene
market for polysulfone | 48.8 | ecoinvent 3.9.1 cutoff | GLO | kilogram | technosphere | polysulfone
market for zirconium oxide | 73 | ecoinvent 3.9.1 cutoff | GLO | kilogram | technosphere | zirconium oxide
market group for electricity, low voltage | 95553.3 | ecoinvent 3.9.1 cutoff | CN | kilowatt hour | technosphere | electricity, low voltage
Activity | electrolyzer, PEM, Balance of Plant
production amount | 1
reference product | electrolyzer, PEM, Balance of Plant
unit | unit
location | CN
comment | 1 MW PEM electrolyzer
Exchanges
name | amount | database | location | unit | type | reference product | categories
electrolyzer, PEM, Balance of Plant | 1 | hydrogen_clean | CN | unit | production | electrolyzer, PEM, Balance of Plant
market for aluminium, wrought alloy | 260 | ecoinvent 3.9.1 cutoff | GLO | kilogram | technosphere | aluminium, wrought alloy
market for cast iron | 600 | ecoinvent 3.9.1 cutoff | GLO | kilogram | technosphere | cast iron
market for copper, anode | 345 | ecoinvent 3.9.1 cutoff | GLO | kilogram | technosphere | copper, anode
market for electronics, for control units | 100 | ecoinvent 3.9.1 cutoff | GLO | kilogram | technosphere | electronics, for control units
market for ethylene glycol | 7 | ecoinvent 3.9.1 cutoff | RoW | kilogram | technosphere | ethylene glycol
market for extrusion, plastic pipes | 464.6 | ecoinvent 3.9.1 cutoff | GLO | kilogram | technosphere | extrusion, plastic pipes
market for injection moulding | 300 | ecoinvent 3.9.1 cutoff | GLO | kilogram | technosphere | injection moulding
market for lubricating oil | 100 | ecoinvent 3.9.1 cutoff | RoW | kilogram | technosphere | lubricating oil
market for polyethylene, low density, granulate | 464.6 | ecoinvent 3.9.1 cutoff | GLO | kilogram | technosphere | polyethylene, low density, granulate
market for polypropylene, granulate | 300 | ecoinvent 3.9.1 cutoff | GLO | kilogram | technosphere | polypropylene, granulate
market for reinforcing steel | 3312.3 | ecoinvent 3.9.1 cutoff | GLO | kilogram | technosphere | reinforcing steel
market for sheet rolling, aluminium | 200 | ecoinvent 3.9.1 cutoff | GLO | kilogram | technosphere | sheet rolling, aluminium
market for sheet rolling, chromium steel | 4327 | ecoinvent 3.9.1 cutoff | GLO | kilogram | technosphere | sheet rolling, chromium steel
market for sheet rolling, copper | 100 | ecoinvent 3.9.1 cutoff | GLO | kilogram | technosphere | sheet rolling, copper
market for sheet rolling, steel | 5382.3 | ecoinvent 3.9.1 cutoff | GLO | kilogram | technosphere | sheet rolling, steel
market for steel, chromium steel 18/8, hot rolled | 4327 | ecoinvent 3.9.1 cutoff | GLO | kilogram | technosphere | steel, chromium steel 18/8, hot rolled
market for steel, low-alloyed | 3150 | ecoinvent 3.9.1 cutoff | GLO | kilogram | technosphere | steel, low-alloyed
market for tube insulation, elastomere | 115 | ecoinvent 3.9.1 cutoff | GLO | kilogram | technosphere | tube insulation, elastomere
market for welding, arc, steel | 29 | ecoinvent 3.9.1 cutoff | GLO | meter | technosphere | welding, arc, steel
market for wire drawing, copper | 245 | ecoinvent 3.9.1 cutoff | GLO | kilogram | technosphere | wire drawing, copper
market for zeolite, powder | 100 | ecoinvent 3.9.1 cutoff | GLO | kilogram | technosphere | zeolite, powder
market for concrete, 35MPa | 2.3 | ecoinvent 3.9.1 cutoff | RoW | cubic meter | technosphere | concrete, 35MPa
market group for electricity, low voltage | 50000 | ecoinvent 3.9.1 cutoff | CN | kilowatt hour | technosphere | electricity, low voltage
Transformation, from industrial area | 105 | biosphere3 |  | square meter | biosphere |  | natural resource::land
Transformation, to industrial area | 105 | biosphere3 |  | square meter | biosphere |  | natural resource::land
Occupation, industrial area | 2100 | biosphere3 |  | square meter-year | biosphere |  | natural resource::land
Activity | electrolyzer, PEM, Stack
production amount | 1
reference product | electrolyzer, PEM, Stack
type | process
unit | unit
location | CN
comment | 1 MW PEM electrolyzer
Exchanges
name | amount | database | location | unit | type | reference product | categories | comment
electrolyzer, PEM, Stack | 1 | hydrogen_clean | CN | unit | production | electrolyzer, PEM, Stack
market for titanium | 528 | ecoinvent 3.9.1 cutoff | GLO | kilogram | technosphere | titanium
market for aluminium, wrought alloy | 27 | ecoinvent 3.9.1 cutoff | GLO | kilogram | technosphere | aluminium, wrought alloy
market for sheet rolling, aluminium | 27 | ecoinvent 3.9.1 cutoff | GLO | kilogram | technosphere | sheet rolling, aluminium
market for steel, chromium steel 18/8, hot rolled | 100 | ecoinvent 3.9.1 cutoff | GLO | kilogram | technosphere | steel, chromium steel 18/8, hot rolled
market for sheet rolling, chromium steel | 100 | ecoinvent 3.9.1 cutoff | GLO | kilogram | technosphere | sheet rolling, chromium steel
market for copper, anode | 4.5 | ecoinvent 3.9.1 cutoff | GLO | kilogram | technosphere | copper, anode
market for sheet rolling, copper | 4.5 | ecoinvent 3.9.1 cutoff | GLO | kilogram | technosphere | sheet rolling, copper
market for activated carbon, granular | 9 | ecoinvent 3.9.1 cutoff | GLO | kilogram | technosphere | activated carbon, granular
market for tetrafluoroethylene | 9.184 | ecoinvent 3.9.1 cutoff | GLO | kilogram | technosphere | tetrafluoroethylene |  | Nafion Membrane, 16 kg.
market for sulfuric acid | 6.816 | ecoinvent 3.9.1 cutoff | RoW | kilogram | technosphere | sulfuric acid |  | Nafion Membrane, 16 kg.
market for platinum | 0.075 | ecoinvent 3.9.1 cutoff | GLO | kilogram | technosphere | platinum
market for synthetic rubber | 4.8 | ecoinvent 3.9.1 cutoff | GLO | kilogram | technosphere | synthetic rubber
market for iridium | 0.75 | hydrogen_clean | GLO | kilogram | technosphere | iridium
market group for electricity, low voltage | 103890.7667 | ecoinvent 3.9.1 cutoff | CN | kilowatt hour | technosphere | electricity, low voltage
Activity | market for iridium
production amount | 1
reference product | iridium
type | process
unit | kilogram
location | GLO
comment | Umweltbundesamt, Umweltaspekte von Iridium, 2020. https://www.probas.umw eltbundesamt.de/php/web2pdf.php?id=%7BBBAD218F-E439-42D6-9C26-14C 774287F3C%7D&filename=iridium&style=export&PHPSESSID=8d2e7ea8ca606 f3364dc6642d
Exchanges
name | amount | database | location | unit | type | reference product | categories | comment
market for iridium | 1 | hydrogen_clean | GLO | kilogram | production | iridium
market for electricity, low voltage | 54212.2072 | ecoinvent 3.9.1 cutoff | ZA | kilowatt hour | technosphere | electricity, low voltage
Iridium, in ground | 1 | biosphere3 |  | kilogram | biosphere |  | natural resource::in ground
Occupation, arable land, unspecified use | 41.7465 | biosphere3 |  | square meter-year | biosphere |  | natural resource::land
Occupation, forest, unspecified | 41.7465 | biosphere3 |  | square meter-year | biosphere |  | natural resource::land
Occupation, mineral extraction site | 635.274 | biosphere3 |  | square meter-year | biosphere |  | natural resource::land
Transformation, from mineral extraction site | 4.882 | biosphere3 |  | square meter | biosphere |  | natural resource::land
Transformation, to mineral extraction site | 4.882 | biosphere3 |  | square meter | biosphere |  | natural resource::land
Water, unspecified natural origin | 199.7499 | biosphere3 |  | cubic meter | biosphere |  | natural resource::in ground
Ethane, 1,1,1-trichloro-, HCFC-140 | 8.02e-10 | biosphere3 |  | kilogram | biosphere |  | air
Ethane, 1,2-dichloro- | 0.000456 | biosphere3 |  | kilogram | biosphere |  | air
Arsenic | 0.00338 | biosphere3 |  | kilogram | biosphere |  | air
Benzo(a)pyrene | 0.0303 | biosphere3 |  | kilogram | biosphere |  | air
Benzene | 0.0303 | biosphere3 |  | kilogram | biosphere |  | air
Lead | 0.0181 | biosphere3 |  | kilogram | biosphere |  | air
Cadmium | 0.000143 | biosphere3 |  | kilogram | biosphere |  | air
Methane, trichlorofluoro-, CFC-11 | 0.000144 | biosphere3 |  | kilogram | biosphere |  | air
Methane, non-fossil | 0.0781 | biosphere3 |  | kilogram | biosphere |  | air
Methane, fossil | 19.13 | biosphere3 |  | kilogram | biosphere |  | air
Hydrocarbons, chlorinated | 0.00081 | biosphere3 |  | kilogram | biosphere |  | air
Chromium | 0.00693 | biosphere3 |  | kilogram | biosphere |  | air
Carbon monoxide, fossil | 7.159 | biosphere3 |  | kilogram | biosphere |  | air
Carbon dioxide, fossil | 11146.616 | biosphere3 |  | kilogram | biosphere |  | air
Carbon dioxide, non-fossil | 412.196 | biosphere3 |  | kilogram | biosphere |  | air
Methane, dichloro-, HCC-30 | 8.76e-08 | biosphere3 |  | kilogram | biosphere |  | air
Dioxins, measured as 2,3,7,8-tetrachlorodibenzo-p-dioxin | 5.73e-09 | biosphere3 |  | kilogram | biosphere |  | air
Ethane | 0.00556 | biosphere3 |  | kilogram | biosphere |  | air
Particulates, > 2.5 um, and < 10um | 36.7 | biosphere3 |  | kilogram | biosphere |  | air
Formaldehyde | 0.0486 | biosphere3 |  | kilogram | biosphere |  | air
Hydrogen sulfide | 0.0191 | biosphere3 |  | kilogram | biosphere |  | air
Hydrochloric acid | 0.499 | biosphere3 |  | kilogram | biosphere |  | air
Benzene, hexachloro- | 4.7e-09 | biosphere3 |  | kilogram | biosphere |  | air
Hydrogen fluoride | 0.0487 | biosphere3 |  | kilogram | biosphere |  | air
Ethane, 1,1,1,2-tetrafluoro-, HFC-134a | 2.1e-07 | biosphere3 |  | kilogram | biosphere |  | air
Copper | 0.0256 | biosphere3 |  | kilogram | biosphere |  | air
Dinitrogen monoxide | 1.06 | biosphere3 |  | kilogram | biosphere |  | air
Ammonia | 0.352 | biosphere3 |  | kilogram | biosphere |  | air
Nickel | 0.0269 | biosphere3 |  | kilogram | biosphere |  | air
NMVOC, non-methane volatile organic compounds, unspecified origin | 26.859 | biosphere3 |  | kilogram | biosphere |  | air
Nitrogen oxides | 30.635 | biosphere3 |  | kilogram | biosphere |  | air
Polychlorinated biphenyls | 9.52e-10 | biosphere3 |  | kilogram | biosphere |  | air
Phenol, pentachloro- | 2.46e-06 | biosphere3 |  | kilogram | biosphere |  | air
Perfluoropentane | 3.43e-06 | biosphere3 |  | kilogram | biosphere |  | air
PAH, polycyclic aromatic hydrocarbons | 0.0015 | biosphere3 |  | kilogram | biosphere |  | air
Mercury | 0.000262 | biosphere3 |  | kilogram | biosphere |  | air
Sulfur hexafluoride | 4.43e-05 | biosphere3 |  | kilogram | biosphere |  | air
Sulfur dioxide | 2172.255 | biosphere3 |  | kilogram | biosphere |  | air
Methane, tetrachloro-, R-10 | 0.000102 | biosphere3 |  | kilogram | biosphere |  | air
Zinc | 0.0679 | biosphere3 |  | kilogram | biosphere |  | air
Arsenic, ion | 0.275 | biosphere3 |  | kilogram | biosphere |  | water
Lead | 0.267 | biosphere3 |  | kilogram | biosphere |  | water
Cadmium, ion | 0.0297 | biosphere3 |  | kilogram | biosphere |  | water
Chloride | 34.494 | biosphere3 |  | kilogram | biosphere |  | water
Chromium, ion | 0.0573 | biosphere3 |  | kilogram | biosphere |  | water
Cyanide | 0.665 | biosphere3 |  | kilogram | biosphere |  | water
Fluoride | 0.593 | biosphere3 |  | kilogram | biosphere |  | water
AOX, Adsorbable Organic Halogen as Cl | 4.48e-05 | biosphere3 |  | kilogram | biosphere |  | water
Copper, ion | 0.841 | biosphere3 |  | kilogram | biosphere |  | water
Ammonium, ion | 0.0654 | biosphere3 |  | kilogram | biosphere |  | water
Nickel | 4.51 | biosphere3 |  | kilogram | biosphere |  | water::ground-
Nitrate | 0.068 | biosphere3 |  | kilogram | biosphere |  | water
Tin, ion | 1.5e-05 | biosphere3 |  | kilogram | biosphere |  | water
TOC, Total Organic Carbon | 10.576 | biosphere3 |  | kilogram | biosphere |  | water
Phenol | 0.002 | biosphere3 |  | kilogram | biosphere |  | water
PAH, polycyclic aromatic hydrocarbons | 0.00015 | biosphere3 |  | kilogram | biosphere |  | water
Mercury | 0.00353 | biosphere3 |  | kilogram | biosphere |  | water
Suspended solids, unspecified | 0.686 | biosphere3 |  | kilogram | biosphere |  | water
Sulfate | 272.715 | biosphere3 |  | kilogram | biosphere |  | water
Phosphorus | 0.173 | biosphere3 |  | kilogram | biosphere |  | water
Nitrogen | 2.656 | biosphere3 |  | kilogram | biosphere |  | water
Zinc, ion | 7.043 | biosphere3 |  | kilogram | biosphere |  | water
Activity | electrolyzer, SOEC, Balance of Plant
production amount | 1
reference product | electrolyzer, SOEC, Balance of Plant
unit | unit
location | CN
comment | 1 MW SOEC electrolyzer
Exchanges
name | amount | database | location | unit | type | reference product | categories
electrolyzer, SOEC, Balance of Plant | 1 | hydrogen_clean | CN | unit | production | electrolyzer, SOEC, Balance of Plant
market for cast iron | 3000 | ecoinvent 3.9.1 cutoff | GLO | kilogram | technosphere | cast iron
market for acrylonitrile-butadiene-styrene copolymer | 1.4 | ecoinvent 3.9.1 cutoff | GLO | kilogram | technosphere | acrylonitrile-butadiene-styrene copolymer
market for concrete, 35MPa | 2.3 | ecoinvent 3.9.1 cutoff | RoW | cubic meter | technosphere | concrete, 35MPa
market for electronics, for control units | 100 | ecoinvent 3.9.1 cutoff | GLO | kilogram | technosphere | electronics, for control units
market for ethylene glycol | 35 | ecoinvent 3.9.1 cutoff | RoW | kilogram | technosphere | ethylene glycol
market for extrusion, plastic pipes | 534 | ecoinvent 3.9.1 cutoff | GLO | kilogram | technosphere | extrusion, plastic pipes
market for injection moulding | 1.4 | ecoinvent 3.9.1 cutoff | GLO | kilogram | technosphere | injection moulding
market for aluminium, wrought alloy | 401 | ecoinvent 3.9.1 cutoff | GLO | kilogram | technosphere | aluminium, wrought alloy
market for copper, cathode | 428.5 | ecoinvent 3.9.1 cutoff | GLO | kilogram | technosphere | copper, cathode
market for polyethylene, low density, granulate | 534 | ecoinvent 3.9.1 cutoff | GLO | kilogram | technosphere | polyethylene, low density, granulate
market for reinforcing steel | 13730.6 | ecoinvent 3.9.1 cutoff | GLO | kilogram | technosphere | reinforcing steel
market for sheet rolling, aluminium | 100 | ecoinvent 3.9.1 cutoff | GLO | kilogram | technosphere | sheet rolling, aluminium
market for sheet rolling, chromium steel | 16621.4 | ecoinvent 3.9.1 cutoff | GLO | kilogram | technosphere | sheet rolling, chromium steel
market for sheet rolling, steel | 12081.2 | ecoinvent 3.9.1 cutoff | GLO | kilogram | technosphere | sheet rolling, steel
market for steel, chromium steel 18/8, hot rolled | 16621.4 | ecoinvent 3.9.1 cutoff | GLO | kilogram | technosphere | steel, chromium steel 18/8, hot rolled
market for steel, low-alloyed, hot rolled | 2250 | ecoinvent 3.9.1 cutoff | GLO | kilogram | technosphere | steel, low-alloyed, hot rolled
market for steel, low-alloyed | 1503.6 | ecoinvent 3.9.1 cutoff | GLO | kilogram | technosphere | steel, low-alloyed
market for tube insulation, elastomere | 176.6 | ecoinvent 3.9.1 cutoff | GLO | kilogram | technosphere | tube insulation, elastomere
market for welding, arc, steel | 33.3 | ecoinvent 3.9.1 cutoff | GLO | meter | technosphere | welding, arc, steel
market for wire drawing, copper | 428.5 | ecoinvent 3.9.1 cutoff | GLO | kilogram | technosphere | wire drawing, copper
market group for electricity, low voltage | 76420.2 | ecoinvent 3.9.1 cutoff | CN | kilowatt hour | technosphere | electricity, low voltage
Transformation, from industrial area | 55 | biosphere3 |  | square meter | biosphere |  | natural resource::land
Transformation, to industrial area | 55 | biosphere3 |  | square meter | biosphere |  | natural resource::land
Occupation, industrial area | 1100 | biosphere3 |  | square meter-year | biosphere |  | natural resource::land
Activity | electrolyzer, SOEC, Stack
production amount | 1
reference product | electrolyzer, SOEC, Stack
type | process
unit | unit
location | CN
comment | 1 MW SOEC electrolyzer
Exchanges
name | amount | database | location | unit | type | reference product | categories
electrolyzer, SOEC, Stack | 1 | hydrogen_clean | CN | unit | production | electrolyzer, SOEC, Stack
market for aluminium oxide, metallurgical | 6.4 | ecoinvent 3.9.1 cutoff | RoW | kilogram | technosphere | aluminium oxide, metallurgical
market for barium oxide | 6.4 | ecoinvent 3.9.1 cutoff | GLO | kilogram | technosphere | barium oxide
market for boric oxide | 6.4 | ecoinvent 3.9.1 cutoff | GLO | kilogram | technosphere | boric oxide
Lanthanum strontium manganite | 2.1 | hydrogen_clean | GLO | kilogram | technosphere | Lanthanum strontium manganite
market for cerium oxide | 91.5 | ecoinvent 3.9.1 cutoff | GLO | kilogram | technosphere | cerium oxide
market for nickel, class 1 | 144.1 | ecoinvent 3.9.1 cutoff | GLO | kilogram | technosphere | nickel, class 1
market for praseodymium oxide | 9 | ecoinvent 3.9.1 cutoff | GLO | kilogram | technosphere | praseodymium oxide
market for samarium-europium-gadolinium oxide | 37.7 | ecoinvent 3.9.1 cutoff | GLO | kilogram | technosphere | samarium-europium-gadolinium oxide
market for sheet rolling, chromium steel | 8976.1 | ecoinvent 3.9.1 cutoff | GLO | kilogram | technosphere | sheet rolling, chromium steel
market for silicone product | 6.4 | ecoinvent 3.9.1 cutoff | RoW | kilogram | technosphere | silicone product
market for steel, chromium steel 18/8, hot rolled | 8976.1 | ecoinvent 3.9.1 cutoff | GLO | kilogram | technosphere | steel, chromium steel 18/8, hot rolled
market for zirconium oxide | 170.7 | ecoinvent 3.9.1 cutoff | GLO | kilogram | technosphere | zirconium oxide
market group for electricity, low voltage | 122224.4333 | ecoinvent 3.9.1 cutoff | CN | kilowatt hour | technosphere | electricity, low voltage
Activity | hydrogen production, gaseous, 30 bar, wind onshore, ae
production amount | 1
reference product | hydrogen, gaseous, 30 bar, wind onshore, ae
type | process
unit | kilogram
location | BR
comment | 1 kg H2 produced using a AE electrolyzer
Exchanges
name | amount | database | location | unit | type | reference product | categories
hydrogen production, gaseous, 30 bar, wind onshore, ae | 1 | hydrogen_clean | BR | kilogram | production | hydrogen, gaseous, 30 bar, wind onshore, ae
electrolyzer, AE, Balance of Plant | 2.9888e-07 | hydrogen_clean | BR | unit | technosphere | electrolyzer, AE, Balance of Plant
electrolyzer, AE, Stack | 8.9665e-07 | hydrogen_clean | BR | unit | technosphere | electrolyzer, AE, Stack
market for potassium hydroxide | 0.0037 | ecoinvent 3.9.1 cutoff | GLO | kilogram | technosphere | potassium hydroxide
electricity production, wind, 1-3MW turbine, onshore | 49.75 | ecoinvent 3.9.1 cutoff | BR-North-eastern grid | kilowatt hour | technosphere | electricity, high voltage
market for water, deionised | 12 | ecoinvent 3.9.1 cutoff | RoW | kilogram | technosphere | water, deionised
Oxygen | 8 | biosphere3 |  | kilogram | biosphere |  | air
Water, cooling, unspecified natural origin | 0.0881 | biosphere3 |  | cubic meter | biosphere |  | natural resource::in water
Activity | hydrogen production, gaseous, 30 bar, wind onshore, pem
production amount | 1
reference product | hydrogen, gaseous, 30 bar, wind onshore, pem
type | process
unit | kilogram
location | BR
comment | 1 kg H2 produced using a PEM electrolyzer
Exchanges
name | amount | database | location | unit | type | reference product | categories
hydrogen production, gaseous, 30 bar, wind onshore, pem | 1 | hydrogen_clean | BR | kilogram | production | hydrogen, gaseous, 30 bar, wind onshore, pem
electrolyzer, PEM, Balance of Plant | 3.4526e-07 | hydrogen_clean | BR | unit | technosphere | electrolyzer, PEM, Balance of Plant
electrolyzer, PEM, Stack | 1.0358e-06 | hydrogen_clean | BR | unit | technosphere | electrolyzer, PEM, Stack
electricity production, wind, 1-3MW turbine, onshore | 57.47 | ecoinvent 3.9.1 cutoff | BR-North-eastern grid | kilowatt hour | technosphere | electricity, high voltage
market for water, deionised | 12 | ecoinvent 3.9.1 cutoff | RoW | kilogram | technosphere | water, deionised
Oxygen | 8 | biosphere3 |  | kilogram | biosphere |  | air
Water, cooling, unspecified natural origin | 0.0881 | biosphere3 |  | cubic meter | biosphere |  | natural resource::in water
Activity | hydrogen production, gaseous, 30 bar, wind onshore, soec
production amount | 1
reference product | hydrogen, gaseous, 30 bar, wind onshore, soec
type | process
unit | kilogram
location | BR
comment | 1 kg H2 produced using a SOEC electrolyzer
Exchanges
name | amount | database | location | unit | type | reference product | categories
hydrogen production, gaseous, 30 bar, wind onshore, soec | 1 | hydrogen_clean | BR | kilogram | production | hydrogen, gaseous, 30 bar, wind onshore, soec
electrolyzer, SOEC, Balance of Plant | 2.5673e-07 | hydrogen_clean | BR | unit | technosphere | electrolyzer, SOEC, Balance of Plant
electrolyzer, SOEC, Stack | 2.3106e-06 | hydrogen_clean | BR | unit | technosphere | electrolyzer, SOEC, Stack
electricity production, wind, 1-3MW turbine, onshore | 42.73 | ecoinvent 3.9.1 cutoff | BR-North-eastern grid | kilowatt hour | technosphere | electricity, high voltage
market for heat, district or industrial, other than natural gas | 18.864 | ecoinvent 3.9.1 cutoff | RoW | megajoule | technosphere | heat, district or industrial, other than natural gas
market for water, deionised | 12 | ecoinvent 3.9.1 cutoff | RoW | kilogram | technosphere | water, deionised
Oxygen | 8 | biosphere3 |  | kilogram | biosphere |  | air
Water, cooling, unspecified natural origin | 0.6447 | biosphere3 |  | cubic meter | biosphere |  | natural resource::in water
Activity | electrolyzer, AE, Balance of Plant
production amount | 1
reference product | electrolyzer, AE, Balance of Plant
unit | unit
location | BR
comment | 1 MW AE electrolyzer
Exchanges
name | amount | database | location | unit | type | reference product | categories
electrolyzer, AE, Balance of Plant | 1 | hydrogen_clean | BR | unit | production | electrolyzer, AE, Balance of Plant
market for cast iron | 716.1 | ecoinvent 3.9.1 cutoff | GLO | kilogram | technosphere | cast iron
market for concrete, 35MPa | 7.7 | ecoinvent 3.9.1 cutoff | BR | cubic meter | technosphere | concrete, 35MPa
market for electronics, for control units | 100 | ecoinvent 3.9.1 cutoff | GLO | kilogram | technosphere | electronics, for control units
market for ethylene glycol | 7 | ecoinvent 3.9.1 cutoff | RoW | kilogram | technosphere | ethylene glycol
market for extrusion, plastic pipes | 464.6 | ecoinvent 3.9.1 cutoff | GLO | kilogram | technosphere | extrusion, plastic pipes
market for glass fibre | 464.6 | ecoinvent 3.9.1 cutoff | GLO | kilogram | technosphere | glass fibre
market for injection moulding | 3 | ecoinvent 3.9.1 cutoff | GLO | kilogram | technosphere | injection moulding
market for aluminium, wrought alloy | 160 | ecoinvent 3.9.1 cutoff | GLO | kilogram | technosphere | aluminium, wrought alloy
market for copper, cathode | 616.7 | ecoinvent 3.9.1 cutoff | GLO | kilogram | technosphere | copper, cathode
market for polyethylene, low density, granulate | 467.4 | ecoinvent 3.9.1 cutoff | GLO | kilogram | technosphere | polyethylene, low density, granulate
market for reinforcing steel | 5134.4 | ecoinvent 3.9.1 cutoff | GLO | kilogram | technosphere | reinforcing steel
market for sheet rolling, aluminium | 100 | ecoinvent 3.9.1 cutoff | GLO | kilogram | technosphere | sheet rolling, aluminium
market for sheet rolling, chromium steel | 6697.8 | ecoinvent 3.9.1 cutoff | GLO | kilogram | technosphere | sheet rolling, chromium steel
market for sheet rolling, steel | 10130 | ecoinvent 3.9.1 cutoff | GLO | kilogram | technosphere | sheet rolling, steel
market for steel, chromium steel 18/8, hot rolled | 6697.8 | ecoinvent 3.9.1 cutoff | GLO | kilogram | technosphere | steel, chromium steel 18/8, hot rolled
market for steel, low-alloyed, hot rolled | 6075.6 | ecoinvent 3.9.1 cutoff | GLO | kilogram | technosphere | steel, low-alloyed, hot rolled
market for tube insulation, elastomere | 207.9 | ecoinvent 3.9.1 cutoff | GLO | kilogram | technosphere | tube insulation, elastomere
market for welding, arc, steel | 29 | ecoinvent 3.9.1 cutoff | GLO | meter | technosphere | welding, arc, steel
market for wire drawing, copper | 616.7 | ecoinvent 3.9.1 cutoff | GLO | kilogram | technosphere | wire drawing, copper
market group for electricity, low voltage | 37113.5 | ecoinvent 3.9.1 cutoff | BR | kilowatt hour | technosphere | electricity, low voltage
Transformation, from industrial area | 135 | biosphere3 |  | square meter | biosphere |  | natural resource::land
Transformation, to industrial area | 135 | biosphere3 |  | square meter | biosphere |  | natural resource::land
Occupation, industrial area | 2700 | biosphere3 |  | square meter-year | biosphere |  | natural resource::land
Activity | electrolyzer, AE, Stack
production amount | 1
reference product | electrolyzer, AE, Stack
type | process
unit | unit
location | BR
comment | 1 MW AE electrolyzer
Exchanges
name | amount | database | location | unit | type | reference product | categories
electrolyzer, AE, Stack | 1 | hydrogen_clean | BR | unit | production | electrolyzer, AE, Stack
market for sheet rolling, chromium steel | 20194.4 | ecoinvent 3.9.1 cutoff | GLO | kilogram | technosphere | sheet rolling, chromium steel
market for steel, chromium steel 18/8, hot rolled | 20194.4 | ecoinvent 3.9.1 cutoff | GLO | kilogram | technosphere | steel, chromium steel 18/8, hot rolled
market for nickel, class 1 | 2884.9 | ecoinvent 3.9.1 cutoff | GLO | kilogram | technosphere | nickel, class 1
market for tetrafluoroethylene | 144.2 | ecoinvent 3.9.1 cutoff | GLO | kilogram | technosphere | tetrafluoroethylene
market for polysulfone | 48.8 | ecoinvent 3.9.1 cutoff | GLO | kilogram | technosphere | polysulfone
market for zirconium oxide | 73 | ecoinvent 3.9.1 cutoff | GLO | kilogram | technosphere | zirconium oxide
market group for electricity, low voltage | 95553.3 | ecoinvent 3.9.1 cutoff | BR | kilowatt hour | technosphere | electricity, low voltage
Activity | electrolyzer, PEM, Balance of Plant
production amount | 1
reference product | electrolyzer, PEM, Balance of Plant
unit | unit
location | BR
comment | 1 MW PEM electrolyzer
Exchanges
name | amount | database | location | unit | type | reference product | categories
electrolyzer, PEM, Balance of Plant | 1 | hydrogen_clean | BR | unit | production | electrolyzer, PEM, Balance of Plant
market for aluminium, wrought alloy | 260 | ecoinvent 3.9.1 cutoff | GLO | kilogram | technosphere | aluminium, wrought alloy
market for cast iron | 600 | ecoinvent 3.9.1 cutoff | GLO | kilogram | technosphere | cast iron
market for copper, anode | 345 | ecoinvent 3.9.1 cutoff | GLO | kilogram | technosphere | copper, anode
market for electronics, for control units | 100 | ecoinvent 3.9.1 cutoff | GLO | kilogram | technosphere | electronics, for control units
market for ethylene glycol | 7 | ecoinvent 3.9.1 cutoff | RoW | kilogram | technosphere | ethylene glycol
market for extrusion, plastic pipes | 464.6 | ecoinvent 3.9.1 cutoff | GLO | kilogram | technosphere | extrusion, plastic pipes
market for injection moulding | 300 | ecoinvent 3.9.1 cutoff | GLO | kilogram | technosphere | injection moulding
market for lubricating oil | 100 | ecoinvent 3.9.1 cutoff | RoW | kilogram | technosphere | lubricating oil
market for polyethylene, low density, granulate | 464.6 | ecoinvent 3.9.1 cutoff | GLO | kilogram | technosphere | polyethylene, low density, granulate
market for polypropylene, granulate | 300 | ecoinvent 3.9.1 cutoff | GLO | kilogram | technosphere | polypropylene, granulate
market for reinforcing steel | 3312.3 | ecoinvent 3.9.1 cutoff | GLO | kilogram | technosphere | reinforcing steel
market for sheet rolling, aluminium | 200 | ecoinvent 3.9.1 cutoff | GLO | kilogram | technosphere | sheet rolling, aluminium
market for sheet rolling, chromium steel | 4327 | ecoinvent 3.9.1 cutoff | GLO | kilogram | technosphere | sheet rolling, chromium steel
market for sheet rolling, copper | 100 | ecoinvent 3.9.1 cutoff | GLO | kilogram | technosphere | sheet rolling, copper
market for sheet rolling, steel | 5382.3 | ecoinvent 3.9.1 cutoff | GLO | kilogram | technosphere | sheet rolling, steel
market for steel, chromium steel 18/8, hot rolled | 4327 | ecoinvent 3.9.1 cutoff | GLO | kilogram | technosphere | steel, chromium steel 18/8, hot rolled
market for steel, low-alloyed | 3150 | ecoinvent 3.9.1 cutoff | GLO | kilogram | technosphere | steel, low-alloyed
market for tube insulation, elastomere | 115 | ecoinvent 3.9.1 cutoff | GLO | kilogram | technosphere | tube insulation, elastomere
market for welding, arc, steel | 29 | ecoinvent 3.9.1 cutoff | GLO | meter | technosphere | welding, arc, steel
market for wire drawing, copper | 245 | ecoinvent 3.9.1 cutoff | GLO | kilogram | technosphere | wire drawing, copper
market for zeolite, powder | 100 | ecoinvent 3.9.1 cutoff | GLO | kilogram | technosphere | zeolite, powder
market for concrete, 35MPa | 2.3 | ecoinvent 3.9.1 cutoff | BR | cubic meter | technosphere | concrete, 35MPa
market group for electricity, low voltage | 50000 | ecoinvent 3.9.1 cutoff | BR | kilowatt hour | technosphere | electricity, low voltage
Transformation, from industrial area | 105 | biosphere3 |  | square meter | biosphere |  | natural resource::land
Transformation, to industrial area | 105 | biosphere3 |  | square meter | biosphere |  | natural resource::land
Occupation, industrial area | 2100 | biosphere3 |  | square meter-year | biosphere |  | natural resource::land
Activity | electrolyzer, PEM, Stack
production amount | 1
reference product | electrolyzer, PEM, Stack
type | process
unit | unit
location | BR
comment | 1 MW PEM electrolyzer
Exchanges
name | amount | database | location | unit | type | reference product | categories | comment
electrolyzer, PEM, Stack | 1 | hydrogen_clean | BR | unit | production | electrolyzer, PEM, Stack
market for titanium | 528 | ecoinvent 3.9.1 cutoff | GLO | kilogram | technosphere | titanium
market for aluminium, wrought alloy | 27 | ecoinvent 3.9.1 cutoff | GLO | kilogram | technosphere | aluminium, wrought alloy
market for sheet rolling, aluminium | 27 | ecoinvent 3.9.1 cutoff | GLO | kilogram | technosphere | sheet rolling, aluminium
market for steel, chromium steel 18/8, hot rolled | 100 | ecoinvent 3.9.1 cutoff | GLO | kilogram | technosphere | steel, chromium steel 18/8, hot rolled
market for sheet rolling, chromium steel | 100 | ecoinvent 3.9.1 cutoff | GLO | kilogram | technosphere | sheet rolling, chromium steel
market for copper, anode | 4.5 | ecoinvent 3.9.1 cutoff | GLO | kilogram | technosphere | copper, anode
market for sheet rolling, copper | 4.5 | ecoinvent 3.9.1 cutoff | GLO | kilogram | technosphere | sheet rolling, copper
market for activated carbon, granular | 9 | ecoinvent 3.9.1 cutoff | GLO | kilogram | technosphere | activated carbon, granular
market for tetrafluoroethylene | 9.184 | ecoinvent 3.9.1 cutoff | GLO | kilogram | technosphere | tetrafluoroethylene |  | Nafion Membrane, 16 kg.
market for sulfuric acid | 6.816 | ecoinvent 3.9.1 cutoff | RoW | kilogram | technosphere | sulfuric acid |  | Nafion Membrane, 16 kg.
market for platinum | 0.075 | ecoinvent 3.9.1 cutoff | GLO | kilogram | technosphere | platinum
market for synthetic rubber | 4.8 | ecoinvent 3.9.1 cutoff | GLO | kilogram | technosphere | synthetic rubber
market for iridium | 0.75 | hydrogen_clean | GLO | kilogram | technosphere | iridium
market group for electricity, low voltage | 103890.7667 | ecoinvent 3.9.1 cutoff | BR | kilowatt hour | technosphere | electricity, low voltage
Activity | electrolyzer, SOEC, Balance of Plant
production amount | 1
reference product | electrolyzer, SOEC, Balance of Plant
unit | unit
location | BR
comment | 1 MW SOEC electrolyzer
Exchanges
name | amount | database | location | unit | type | reference product | categories
electrolyzer, SOEC, Balance of Plant | 1 | hydrogen_clean | BR | unit | production | electrolyzer, SOEC, Balance of Plant
market for cast iron | 3000 | ecoinvent 3.9.1 cutoff | GLO | kilogram | technosphere | cast iron
market for acrylonitrile-butadiene-styrene copolymer | 1.4 | ecoinvent 3.9.1 cutoff | GLO | kilogram | technosphere | acrylonitrile-butadiene-styrene copolymer
market for concrete, 35MPa | 2.3 | ecoinvent 3.9.1 cutoff | BR | cubic meter | technosphere | concrete, 35MPa
market for electronics, for control units | 100 | ecoinvent 3.9.1 cutoff | GLO | kilogram | technosphere | electronics, for control units
market for ethylene glycol | 35 | ecoinvent 3.9.1 cutoff | RoW | kilogram | technosphere | ethylene glycol
market for extrusion, plastic pipes | 534 | ecoinvent 3.9.1 cutoff | GLO | kilogram | technosphere | extrusion, plastic pipes
market for injection moulding | 1.4 | ecoinvent 3.9.1 cutoff | GLO | kilogram | technosphere | injection moulding
market for aluminium, wrought alloy | 401 | ecoinvent 3.9.1 cutoff | GLO | kilogram | technosphere | aluminium, wrought alloy
market for copper, cathode | 428.5 | ecoinvent 3.9.1 cutoff | GLO | kilogram | technosphere | copper, cathode
market for polyethylene, low density, granulate | 534 | ecoinvent 3.9.1 cutoff | GLO | kilogram | technosphere | polyethylene, low density, granulate
market for reinforcing steel | 13730.6 | ecoinvent 3.9.1 cutoff | GLO | kilogram | technosphere | reinforcing steel
market for sheet rolling, aluminium | 100 | ecoinvent 3.9.1 cutoff | GLO | kilogram | technosphere | sheet rolling, aluminium
market for sheet rolling, chromium steel | 16621.4 | ecoinvent 3.9.1 cutoff | GLO | kilogram | technosphere | sheet rolling, chromium steel
market for sheet rolling, steel | 12081.2 | ecoinvent 3.9.1 cutoff | GLO | kilogram | technosphere | sheet rolling, steel
market for steel, chromium steel 18/8, hot rolled | 16621.4 | ecoinvent 3.9.1 cutoff | GLO | kilogram | technosphere | steel, chromium steel 18/8, hot rolled
market for steel, low-alloyed, hot rolled | 2250 | ecoinvent 3.9.1 cutoff | GLO | kilogram | technosphere | steel, low-alloyed, hot rolled
market for steel, low-alloyed | 1503.6 | ecoinvent 3.9.1 cutoff | GLO | kilogram | technosphere | steel, low-alloyed
market for tube insulation, elastomere | 176.6 | ecoinvent 3.9.1 cutoff | GLO | kilogram | technosphere | tube insulation, elastomere
market for welding, arc, steel | 33.3 | ecoinvent 3.9.1 cutoff | GLO | meter | technosphere | welding, arc, steel
market for wire drawing, copper | 428.5 | ecoinvent 3.9.1 cutoff | GLO | kilogram | technosphere | wire drawing, copper
market group for electricity, low voltage | 76420.2 | ecoinvent 3.9.1 cutoff | BR | kilowatt hour | technosphere | electricity, low voltage
Transformation, from industrial area | 55 | biosphere3 |  | square meter | biosphere |  | natural resource::land
Transformation, to industrial area | 55 | biosphere3 |  | square meter | biosphere |  | natural resource::land
Occupation, industrial area | 1100 | biosphere3 |  | square meter-year | biosphere |  | natural resource::land
Activity | electrolyzer, SOEC, Stack
production amount | 1
reference product | electrolyzer, SOEC, Stack
type | process
unit | unit
location | BR
comment | 1 MW SOEC electrolyzer
Exchanges
name | amount | database | location | unit | type | reference product | categories
electrolyzer, SOEC, Stack | 1 | hydrogen_clean | BR | unit | production | electrolyzer, SOEC, Stack
market for aluminium oxide, metallurgical | 6.4 | ecoinvent 3.9.1 cutoff | IAI Area, EU27 & EFTA | kilogram | technosphere | aluminium oxide, metallurgical
market for barium oxide | 6.4 | ecoinvent 3.9.1 cutoff | GLO | kilogram | technosphere | barium oxide
market for boric oxide | 6.4 | ecoinvent 3.9.1 cutoff | GLO | kilogram | technosphere | boric oxide
Lanthanum strontium manganite | 2.1 | hydrogen_clean | GLO | kilogram | technosphere | Lanthanum strontium manganite
market for cerium oxide | 91.5 | ecoinvent 3.9.1 cutoff | GLO | kilogram | technosphere | cerium oxide
market for nickel, class 1 | 144.1 | ecoinvent 3.9.1 cutoff | GLO | kilogram | technosphere | nickel, class 1
market for praseodymium oxide | 9 | ecoinvent 3.9.1 cutoff | GLO | kilogram | technosphere | praseodymium oxide
market for samarium-europium-gadolinium oxide | 37.7 | ecoinvent 3.9.1 cutoff | GLO | kilogram | technosphere | samarium-europium-gadolinium oxide
market for sheet rolling, chromium steel | 8976.1 | ecoinvent 3.9.1 cutoff | GLO | kilogram | technosphere | sheet rolling, chromium steel
market for silicone product | 6.4 | ecoinvent 3.9.1 cutoff | RoW | kilogram | technosphere | silicone product
market for steel, chromium steel 18/8, hot rolled | 8976.1 | ecoinvent 3.9.1 cutoff | GLO | kilogram | technosphere | steel, chromium steel 18/8, hot rolled
market for zirconium oxide | 170.7 | ecoinvent 3.9.1 cutoff | GLO | kilogram | technosphere | zirconium oxide
market group for electricity, low voltage | 122224.4333 | ecoinvent 3.9.1 cutoff | BR | kilowatt hour | technosphere | electricity, low voltage
Activity | hydrogen production, gaseous, 30 bar, wind onshore, ae
production amount | 1
reference product | hydrogen, gaseous, 30 bar, wind onshore, ae
type | process
unit | kilogram
location | CA
comment | 1 kg H2 produced using a AE electrolyzer
Exchanges
name | amount | database | location | unit | type | reference product | categories
hydrogen production, gaseous, 30 bar, wind onshore, ae | 1 | hydrogen_clean | CA | kilogram | production | hydrogen, gaseous, 30 bar, wind onshore, ae
electrolyzer, AE, Balance of Plant | 2.9888e-07 | hydrogen_clean | CA | unit | technosphere | electrolyzer, AE, Balance of Plant
electrolyzer, AE, Stack | 8.9665e-07 | hydrogen_clean | CA | unit | technosphere | electrolyzer, AE, Stack
market for potassium hydroxide | 0.0037 | ecoinvent 3.9.1 cutoff | GLO | kilogram | technosphere | potassium hydroxide
electricity production, wind, 1-3MW turbine, onshore | 49.75 | ecoinvent 3.9.1 cutoff | CA-ON | kilowatt hour | technosphere | electricity, high voltage
market for water, deionised | 12 | ecoinvent 3.9.1 cutoff | RoW | kilogram | technosphere | water, deionised
Oxygen | 8 | biosphere3 |  | kilogram | biosphere |  | air
Water, cooling, unspecified natural origin | 0.0881 | biosphere3 |  | cubic meter | biosphere |  | natural resource::in water
Activity | hydrogen production, gaseous, 30 bar, wind onshore, pem
production amount | 1
reference product | hydrogen, gaseous, 30 bar, wind onshore, pem
type | process
unit | kilogram
location | CA
comment | 1 kg H2 produced using a PEM electrolyzer
Exchanges
name | amount | database | location | unit | type | reference product | categories
hydrogen production, gaseous, 30 bar, wind onshore, pem | 1 | hydrogen_clean | CA | kilogram | production | hydrogen, gaseous, 30 bar, wind onshore, pem
electrolyzer, PEM, Balance of Plant | 3.4526e-07 | hydrogen_clean | CA | unit | technosphere | electrolyzer, PEM, Balance of Plant
electrolyzer, PEM, Stack | 1.0358e-06 | hydrogen_clean | CA | unit | technosphere | electrolyzer, PEM, Stack
electricity production, wind, 1-3MW turbine, onshore | 57.47 | ecoinvent 3.9.1 cutoff | CA-ON | kilowatt hour | technosphere | electricity, high voltage
market for water, deionised | 12 | ecoinvent 3.9.1 cutoff | RoW | kilogram | technosphere | water, deionised
Oxygen | 8 | biosphere3 |  | kilogram | biosphere |  | air
Water, cooling, unspecified natural origin | 0.0881 | biosphere3 |  | cubic meter | biosphere |  | natural resource::in water
Activity | hydrogen production, gaseous, 30 bar, wind onshore, soec
production amount | 1
reference product | hydrogen, gaseous, 30 bar, wind onshore, soec
type | process
unit | kilogram
location | CA
comment | 1 kg H2 produced using a SOEC electrolyzer
Exchanges
name | amount | database | location | unit | type | reference product | categories
hydrogen production, gaseous, 30 bar, wind onshore, soec | 1 | hydrogen_clean | CA | kilogram | production | hydrogen, gaseous, 30 bar, wind onshore, soec
electrolyzer, SOEC, Balance of Plant | 2.5673e-07 | hydrogen_clean | CA | unit | technosphere | electrolyzer, SOEC, Balance of Plant
electrolyzer, SOEC, Stack | 2.3106e-06 | hydrogen_clean | CA | unit | technosphere | electrolyzer, SOEC, Stack
electricity production, wind, 1-3MW turbine, onshore | 42.73 | ecoinvent 3.9.1 cutoff | CA-ON | kilowatt hour | technosphere | electricity, high voltage
market for heat, district or industrial, other than natural gas | 18.864 | ecoinvent 3.9.1 cutoff | CA-QC | megajoule | technosphere | heat, district or industrial, other than natural gas
market for water, deionised | 12 | ecoinvent 3.9.1 cutoff | RoW | kilogram | technosphere | water, deionised
Oxygen | 8 | biosphere3 |  | kilogram | biosphere |  | air
Water, cooling, unspecified natural origin | 0.6447 | biosphere3 |  | cubic meter | biosphere |  | natural resource::in water
Activity | electrolyzer, AE, Balance of Plant
production amount | 1
reference product | electrolyzer, AE, Balance of Plant
unit | unit
location | CA
comment | 1 MW AE electrolyzer
Exchanges
name | amount | database | location | unit | type | reference product | categories
electrolyzer, AE, Balance of Plant | 1 | hydrogen_clean | CA | unit | production | electrolyzer, AE, Balance of Plant
market for cast iron | 716.1 | ecoinvent 3.9.1 cutoff | GLO | kilogram | technosphere | cast iron
market for concrete, 35MPa | 7.7 | ecoinvent 3.9.1 cutoff | RNA | cubic meter | technosphere | concrete, 35MPa
market for electronics, for control units | 100 | ecoinvent 3.9.1 cutoff | GLO | kilogram | technosphere | electronics, for control units
market for ethylene glycol | 7 | ecoinvent 3.9.1 cutoff | RoW | kilogram | technosphere | ethylene glycol
market for extrusion, plastic pipes | 464.6 | ecoinvent 3.9.1 cutoff | GLO | kilogram | technosphere | extrusion, plastic pipes
market for glass fibre | 464.6 | ecoinvent 3.9.1 cutoff | GLO | kilogram | technosphere | glass fibre
market for injection moulding | 3 | ecoinvent 3.9.1 cutoff | GLO | kilogram | technosphere | injection moulding
market for aluminium, wrought alloy | 160 | ecoinvent 3.9.1 cutoff | GLO | kilogram | technosphere | aluminium, wrought alloy
market for copper, cathode | 616.7 | ecoinvent 3.9.1 cutoff | GLO | kilogram | technosphere | copper, cathode
market for polyethylene, low density, granulate | 467.4 | ecoinvent 3.9.1 cutoff | GLO | kilogram | technosphere | polyethylene, low density, granulate
market for reinforcing steel | 5134.4 | ecoinvent 3.9.1 cutoff | GLO | kilogram | technosphere | reinforcing steel
market for sheet rolling, aluminium | 100 | ecoinvent 3.9.1 cutoff | GLO | kilogram | technosphere | sheet rolling, aluminium
market for sheet rolling, chromium steel | 6697.8 | ecoinvent 3.9.1 cutoff | GLO | kilogram | technosphere | sheet rolling, chromium steel
market for sheet rolling, steel | 10130 | ecoinvent 3.9.1 cutoff | GLO | kilogram | technosphere | sheet rolling, steel
market for steel, chromium steel 18/8, hot rolled | 6697.8 | ecoinvent 3.9.1 cutoff | GLO | kilogram | technosphere | steel, chromium steel 18/8, hot rolled
market for steel, low-alloyed, hot rolled | 6075.6 | ecoinvent 3.9.1 cutoff | GLO | kilogram | technosphere | steel, low-alloyed, hot rolled
market for tube insulation, elastomere | 207.9 | ecoinvent 3.9.1 cutoff | GLO | kilogram | technosphere | tube insulation, elastomere
market for welding, arc, steel | 29 | ecoinvent 3.9.1 cutoff | GLO | meter | technosphere | welding, arc, steel
market for wire drawing, copper | 616.7 | ecoinvent 3.9.1 cutoff | GLO | kilogram | technosphere | wire drawing, copper
market group for electricity, low voltage | 37113.5 | ecoinvent 3.9.1 cutoff | CA | kilowatt hour | technosphere | electricity, low voltage
Transformation, from industrial area | 135 | biosphere3 |  | square meter | biosphere |  | natural resource::land
Transformation, to industrial area | 135 | biosphere3 |  | square meter | biosphere |  | natural resource::land
Occupation, industrial area | 2700 | biosphere3 |  | square meter-year | biosphere |  | natural resource::land
Activity | electrolyzer, AE, Stack
production amount | 1
reference product | electrolyzer, AE, Stack
type | process
unit | unit
location | CA
comment | 1 MW AE electrolyzer
Exchanges
name | amount | database | location | unit | type | reference product | categories
electrolyzer, AE, Stack | 1 | hydrogen_clean | CA | unit | production | electrolyzer, AE, Stack
market for sheet rolling, chromium steel | 20194.4 | ecoinvent 3.9.1 cutoff | GLO | kilogram | technosphere | sheet rolling, chromium steel
market for steel, chromium steel 18/8, hot rolled | 20194.4 | ecoinvent 3.9.1 cutoff | GLO | kilogram | technosphere | steel, chromium steel 18/8, hot rolled
market for nickel, class 1 | 2884.9 | ecoinvent 3.9.1 cutoff | GLO | kilogram | technosphere | nickel, class 1
market for tetrafluoroethylene | 144.2 | ecoinvent 3.9.1 cutoff | GLO | kilogram | technosphere | tetrafluoroethylene
market for polysulfone | 48.8 | ecoinvent 3.9.1 cutoff | GLO | kilogram | technosphere | polysulfone
market for zirconium oxide | 73 | ecoinvent 3.9.1 cutoff | GLO | kilogram | technosphere | zirconium oxide
market group for electricity, low voltage | 95553.3 | ecoinvent 3.9.1 cutoff | CA | kilowatt hour | technosphere | electricity, low voltage
Activity | electrolyzer, PEM, Balance of Plant
production amount | 1
reference product | electrolyzer, PEM, Balance of Plant
unit | unit
location | CA
comment | 1 MW PEM electrolyzer
Exchanges
name | amount | database | location | unit | type | reference product | categories
electrolyzer, PEM, Balance of Plant | 1 | hydrogen_clean | CA | unit | production | electrolyzer, PEM, Balance of Plant
market for aluminium, wrought alloy | 260 | ecoinvent 3.9.1 cutoff | GLO | kilogram | technosphere | aluminium, wrought alloy
market for cast iron | 600 | ecoinvent 3.9.1 cutoff | GLO | kilogram | technosphere | cast iron
market for copper, anode | 345 | ecoinvent 3.9.1 cutoff | GLO | kilogram | technosphere | copper, anode
market for electronics, for control units | 100 | ecoinvent 3.9.1 cutoff | GLO | kilogram | technosphere | electronics, for control units
market for ethylene glycol | 7 | ecoinvent 3.9.1 cutoff | RoW | kilogram | technosphere | ethylene glycol
market for extrusion, plastic pipes | 464.6 | ecoinvent 3.9.1 cutoff | GLO | kilogram | technosphere | extrusion, plastic pipes
market for injection moulding | 300 | ecoinvent 3.9.1 cutoff | GLO | kilogram | technosphere | injection moulding
market for lubricating oil | 100 | ecoinvent 3.9.1 cutoff | RoW | kilogram | technosphere | lubricating oil
market for polyethylene, low density, granulate | 464.6 | ecoinvent 3.9.1 cutoff | GLO | kilogram | technosphere | polyethylene, low density, granulate
market for polypropylene, granulate | 300 | ecoinvent 3.9.1 cutoff | GLO | kilogram | technosphere | polypropylene, granulate
market for reinforcing steel | 3312.3 | ecoinvent 3.9.1 cutoff | GLO | kilogram | technosphere | reinforcing steel
market for sheet rolling, aluminium | 200 | ecoinvent 3.9.1 cutoff | GLO | kilogram | technosphere | sheet rolling, aluminium
market for sheet rolling, chromium steel | 4327 | ecoinvent 3.9.1 cutoff | GLO | kilogram | technosphere | sheet rolling, chromium steel
market for sheet rolling, copper | 100 | ecoinvent 3.9.1 cutoff | GLO | kilogram | technosphere | sheet rolling, copper
market for sheet rolling, steel | 5382.3 | ecoinvent 3.9.1 cutoff | GLO | kilogram | technosphere | sheet rolling, steel
market for steel, chromium steel 18/8, hot rolled | 4327 | ecoinvent 3.9.1 cutoff | GLO | kilogram | technosphere | steel, chromium steel 18/8, hot rolled
market for steel, low-alloyed | 3150 | ecoinvent 3.9.1 cutoff | GLO | kilogram | technosphere | steel, low-alloyed
market for tube insulation, elastomere | 115 | ecoinvent 3.9.1 cutoff | GLO | kilogram | technosphere | tube insulation, elastomere
market for welding, arc, steel | 29 | ecoinvent 3.9.1 cutoff | GLO | meter | technosphere | welding, arc, steel
market for wire drawing, copper | 245 | ecoinvent 3.9.1 cutoff | GLO | kilogram | technosphere | wire drawing, copper
market for zeolite, powder | 100 | ecoinvent 3.9.1 cutoff | GLO | kilogram | technosphere | zeolite, powder
market for concrete, 35MPa | 2.3 | ecoinvent 3.9.1 cutoff | RNA | cubic meter | technosphere | concrete, 35MPa
market group for electricity, low voltage | 50000 | ecoinvent 3.9.1 cutoff | CA | kilowatt hour | technosphere | electricity, low voltage
Transformation, from industrial area | 105 | biosphere3 |  | square meter | biosphere |  | natural resource::land
Transformation, to industrial area | 105 | biosphere3 |  | square meter | biosphere |  | natural resource::land
Occupation, industrial area | 2100 | biosphere3 |  | square meter-year | biosphere |  | natural resource::land
Activity | electrolyzer, PEM, Stack
production amount | 1
reference product | electrolyzer, PEM, Stack
type | process
unit | unit
location | CA
comment | 1 MW PEM electrolyzer
Exchanges
name | amount | database | location | unit | type | reference product | categories | comment
electrolyzer, PEM, Stack | 1 | hydrogen_clean | CA | unit | production | electrolyzer, PEM, Stack
market for titanium | 528 | ecoinvent 3.9.1 cutoff | GLO | kilogram | technosphere | titanium
market for aluminium, wrought alloy | 27 | ecoinvent 3.9.1 cutoff | GLO | kilogram | technosphere | aluminium, wrought alloy
market for sheet rolling, aluminium | 27 | ecoinvent 3.9.1 cutoff | GLO | kilogram | technosphere | sheet rolling, aluminium
market for steel, chromium steel 18/8, hot rolled | 100 | ecoinvent 3.9.1 cutoff | GLO | kilogram | technosphere | steel, chromium steel 18/8, hot rolled
market for sheet rolling, chromium steel | 100 | ecoinvent 3.9.1 cutoff | GLO | kilogram | technosphere | sheet rolling, chromium steel
market for copper, anode | 4.5 | ecoinvent 3.9.1 cutoff | GLO | kilogram | technosphere | copper, anode
market for sheet rolling, copper | 4.5 | ecoinvent 3.9.1 cutoff | GLO | kilogram | technosphere | sheet rolling, copper
market for activated carbon, granular | 9 | ecoinvent 3.9.1 cutoff | GLO | kilogram | technosphere | activated carbon, granular
market for tetrafluoroethylene | 9.184 | ecoinvent 3.9.1 cutoff | GLO | kilogram | technosphere | tetrafluoroethylene |  | Nafion Membrane, 16 kg.
market for sulfuric acid | 6.816 | ecoinvent 3.9.1 cutoff | RoW | kilogram | technosphere | sulfuric acid |  | Nafion Membrane, 16 kg.
market for platinum | 0.075 | ecoinvent 3.9.1 cutoff | GLO | kilogram | technosphere | platinum
market for synthetic rubber | 4.8 | ecoinvent 3.9.1 cutoff | GLO | kilogram | technosphere | synthetic rubber
market for iridium | 0.75 | hydrogen_clean | GLO | kilogram | technosphere | iridium
market group for electricity, low voltage | 103890.7667 | ecoinvent 3.9.1 cutoff | CA | kilowatt hour | technosphere | electricity, low voltage
Activity | electrolyzer, SOEC, Balance of Plant
production amount | 1
reference product | electrolyzer, SOEC, Balance of Plant
unit | unit
location | CA
comment | 1 MW SOEC electrolyzer
Exchanges
name | amount | database | location | unit | type | reference product | categories
electrolyzer, SOEC, Balance of Plant | 1 | hydrogen_clean | CA | unit | production | electrolyzer, SOEC, Balance of Plant
market for cast iron | 3000 | ecoinvent 3.9.1 cutoff | GLO | kilogram | technosphere | cast iron
market for acrylonitrile-butadiene-styrene copolymer | 1.4 | ecoinvent 3.9.1 cutoff | GLO | kilogram | technosphere | acrylonitrile-butadiene-styrene copolymer
market for concrete, 35MPa | 2.3 | ecoinvent 3.9.1 cutoff | RNA | cubic meter | technosphere | concrete, 35MPa
market for electronics, for control units | 100 | ecoinvent 3.9.1 cutoff | GLO | kilogram | technosphere | electronics, for control units
market for ethylene glycol | 35 | ecoinvent 3.9.1 cutoff | RoW | kilogram | technosphere | ethylene glycol
market for extrusion, plastic pipes | 534 | ecoinvent 3.9.1 cutoff | GLO | kilogram | technosphere | extrusion, plastic pipes
market for injection moulding | 1.4 | ecoinvent 3.9.1 cutoff | GLO | kilogram | technosphere | injection moulding
market for aluminium, wrought alloy | 401 | ecoinvent 3.9.1 cutoff | GLO | kilogram | technosphere | aluminium, wrought alloy
market for copper, cathode | 428.5 | ecoinvent 3.9.1 cutoff | GLO | kilogram | technosphere | copper, cathode
market for polyethylene, low density, granulate | 534 | ecoinvent 3.9.1 cutoff | GLO | kilogram | technosphere | polyethylene, low density, granulate
market for reinforcing steel | 13730.6 | ecoinvent 3.9.1 cutoff | GLO | kilogram | technosphere | reinforcing steel
market for sheet rolling, aluminium | 100 | ecoinvent 3.9.1 cutoff | GLO | kilogram | technosphere | sheet rolling, aluminium
market for sheet rolling, chromium steel | 16621.4 | ecoinvent 3.9.1 cutoff | GLO | kilogram | technosphere | sheet rolling, chromium steel
market for sheet rolling, steel | 12081.2 | ecoinvent 3.9.1 cutoff | GLO | kilogram | technosphere | sheet rolling, steel
market for steel, chromium steel 18/8, hot rolled | 16621.4 | ecoinvent 3.9.1 cutoff | GLO | kilogram | technosphere | steel, chromium steel 18/8, hot rolled
market for steel, low-alloyed, hot rolled | 2250 | ecoinvent 3.9.1 cutoff | GLO | kilogram | technosphere | steel, low-alloyed, hot rolled
market for steel, low-alloyed | 1503.6 | ecoinvent 3.9.1 cutoff | GLO | kilogram | technosphere | steel, low-alloyed
market for tube insulation, elastomere | 176.6 | ecoinvent 3.9.1 cutoff | GLO | kilogram | technosphere | tube insulation, elastomere
market for welding, arc, steel | 33.3 | ecoinvent 3.9.1 cutoff | GLO | meter | technosphere | welding, arc, steel
market for wire drawing, copper | 428.5 | ecoinvent 3.9.1 cutoff | GLO | kilogram | technosphere | wire drawing, copper
market group for electricity, low voltage | 76420.2 | ecoinvent 3.9.1 cutoff | CA | kilowatt hour | technosphere | electricity, low voltage
Transformation, from industrial area | 55 | biosphere3 |  | square meter | biosphere |  | natural resource::land
Transformation, to industrial area | 55 | biosphere3 |  | square meter | biosphere |  | natural resource::land
Occupation, industrial area | 1100 | biosphere3 |  | square meter-year | biosphere |  | natural resource::land
Activity | electrolyzer, SOEC, Stack
production amount | 1
reference product | electrolyzer, SOEC, Stack
type | process
unit | unit
location | CA
comment | 1 MW SOEC electrolyzer
Exchanges
name | amount | database | location | unit | type | reference product | categories
electrolyzer, SOEC, Stack | 1 | hydrogen_clean | CA | unit | production | electrolyzer, SOEC, Stack
market for aluminium oxide, metallurgical | 6.4 | ecoinvent 3.9.1 cutoff | IAI Area, EU27 & EFTA | kilogram | technosphere | aluminium oxide, metallurgical
market for barium oxide | 6.4 | ecoinvent 3.9.1 cutoff | GLO | kilogram | technosphere | barium oxide
market for boric oxide | 6.4 | ecoinvent 3.9.1 cutoff | GLO | kilogram | technosphere | boric oxide
Lanthanum strontium manganite | 2.1 | hydrogen_clean | GLO | kilogram | technosphere | Lanthanum strontium manganite
market for cerium oxide | 91.5 | ecoinvent 3.9.1 cutoff | GLO | kilogram | technosphere | cerium oxide
market for nickel, class 1 | 144.1 | ecoinvent 3.9.1 cutoff | GLO | kilogram | technosphere | nickel, class 1
market for praseodymium oxide | 9 | ecoinvent 3.9.1 cutoff | GLO | kilogram | technosphere | praseodymium oxide
market for samarium-europium-gadolinium oxide | 37.7 | ecoinvent 3.9.1 cutoff | GLO | kilogram | technosphere | samarium-europium-gadolinium oxide
market for sheet rolling, chromium steel | 8976.1 | ecoinvent 3.9.1 cutoff | GLO | kilogram | technosphere | sheet rolling, chromium steel
market for silicone product | 6.4 | ecoinvent 3.9.1 cutoff | RoW | kilogram | technosphere | silicone product
market for steel, chromium steel 18/8, hot rolled | 8976.1 | ecoinvent 3.9.1 cutoff | GLO | kilogram | technosphere | steel, chromium steel 18/8, hot rolled
market for zirconium oxide | 170.7 | ecoinvent 3.9.1 cutoff | GLO | kilogram | technosphere | zirconium oxide
market group for electricity, low voltage | 122224.4333 | ecoinvent 3.9.1 cutoff | CA | kilowatt hour | technosphere | electricity, low voltage
Activity | hydrogen production, gaseous, 30 bar, wind onshore, ae
production amount | 1
reference product | hydrogen, gaseous, 30 bar, wind onshore, ae
type | process
unit | kilogram
location | NO
comment | 1 kg H2 produced using a AE electrolyzer
Exchanges
name | amount | database | location | unit | type | reference product | categories
hydrogen production, gaseous, 30 bar, wind onshore, ae | 1 | hydrogen_clean | NO | kilogram | production | hydrogen, gaseous, 30 bar, wind onshore, ae
electrolyzer, AE, Balance of Plant | 2.9888e-07 | hydrogen_clean | NO | unit | technosphere | electrolyzer, AE, Balance of Plant
electrolyzer, AE, Stack | 8.9665e-07 | hydrogen_clean | NO | unit | technosphere | electrolyzer, AE, Stack
market for potassium hydroxide | 0.0037 | ecoinvent 3.9.1 cutoff | GLO | kilogram | technosphere | potassium hydroxide
electricity production, wind, 1-3MW turbine, onshore | 49.75 | ecoinvent 3.9.1 cutoff | NO | kilowatt hour | technosphere | electricity, high voltage
market for water, deionised | 12 | ecoinvent 3.9.1 cutoff | CH | kilogram | technosphere | water, deionised
Oxygen | 8 | biosphere3 |  | kilogram | biosphere |  | air
Water, cooling, unspecified natural origin | 0.0881 | biosphere3 |  | cubic meter | biosphere |  | natural resource::in water
Activity | hydrogen production, gaseous, 30 bar, wind onshore, pem
production amount | 1
reference product | hydrogen, gaseous, 30 bar, wind onshore, pem
type | process
unit | kilogram
location | NO
comment | 1 kg H2 produced using a PEM electrolyzer
Exchanges
name | amount | database | location | unit | type | reference product | categories
hydrogen production, gaseous, 30 bar, wind onshore, pem | 1 | hydrogen_clean | NO | kilogram | production | hydrogen, gaseous, 30 bar, wind onshore, pem
electrolyzer, PEM, Balance of Plant | 3.4526e-07 | hydrogen_clean | NO | unit | technosphere | electrolyzer, PEM, Balance of Plant
electrolyzer, PEM, Stack | 1.0358e-06 | hydrogen_clean | NO | unit | technosphere | electrolyzer, PEM, Stack
electricity production, wind, 1-3MW turbine, onshore | 57.47 | ecoinvent 3.9.1 cutoff | NO | kilowatt hour | technosphere | electricity, high voltage
market for water, deionised | 12 | ecoinvent 3.9.1 cutoff | CH | kilogram | technosphere | water, deionised
Oxygen | 8 | biosphere3 |  | kilogram | biosphere |  | air
Water, cooling, unspecified natural origin | 0.0881 | biosphere3 |  | cubic meter | biosphere |  | natural resource::in water
Activity | hydrogen production, gaseous, 30 bar, wind onshore, soec
production amount | 1
reference product | hydrogen, gaseous, 30 bar, wind onshore, soec
type | process
unit | kilogram
location | NO
comment | 1 kg H2 produced using a SOEC electrolyzer
Exchanges
name | amount | database | location | unit | type | reference product | categories
hydrogen production, gaseous, 30 bar, wind onshore, soec | 1 | hydrogen_clean | NO | kilogram | production | hydrogen, gaseous, 30 bar, wind onshore, soec
electrolyzer, SOEC, Balance of Plant | 2.5673e-07 | hydrogen_clean | NO | unit | technosphere | electrolyzer, SOEC, Balance of Plant
electrolyzer, SOEC, Stack | 2.3106e-06 | hydrogen_clean | NO | unit | technosphere | electrolyzer, SOEC, Stack
electricity production, wind, 1-3MW turbine, onshore | 42.73 | ecoinvent 3.9.1 cutoff | NO | kilowatt hour | technosphere | electricity, high voltage
market for heat, district or industrial, other than natural gas | 18.864 | ecoinvent 3.9.1 cutoff | CH | megajoule | technosphere | heat, district or industrial, other than natural gas
market for water, deionised | 12 | ecoinvent 3.9.1 cutoff | CH | kilogram | technosphere | water, deionised
Oxygen | 8 | biosphere3 |  | kilogram | biosphere |  | air
Water, cooling, unspecified natural origin | 0.6447 | biosphere3 |  | cubic meter | biosphere |  | natural resource::in water
Activity | electrolyzer, AE, Balance of Plant
production amount | 1
reference product | electrolyzer, AE, Balance of Plant
unit | unit
location | NO
comment | 1 MW AE electrolyzer
Exchanges
name | amount | database | location | unit | type | reference product | categories
electrolyzer, AE, Balance of Plant | 1 | hydrogen_clean | NO | unit | production | electrolyzer, AE, Balance of Plant
market for cast iron | 716.1 | ecoinvent 3.9.1 cutoff | GLO | kilogram | technosphere | cast iron
market for concrete, 35MPa | 7.7 | ecoinvent 3.9.1 cutoff | RoW | cubic meter | technosphere | concrete, 35MPa
market for electronics, for control units | 100 | ecoinvent 3.9.1 cutoff | GLO | kilogram | technosphere | electronics, for control units
market for ethylene glycol | 7 | ecoinvent 3.9.1 cutoff | RoW | kilogram | technosphere | ethylene glycol
market for extrusion, plastic pipes | 464.6 | ecoinvent 3.9.1 cutoff | GLO | kilogram | technosphere | extrusion, plastic pipes
market for glass fibre | 464.6 | ecoinvent 3.9.1 cutoff | GLO | kilogram | technosphere | glass fibre
market for injection moulding | 3 | ecoinvent 3.9.1 cutoff | GLO | kilogram | technosphere | injection moulding
market for aluminium, wrought alloy | 160 | ecoinvent 3.9.1 cutoff | GLO | kilogram | technosphere | aluminium, wrought alloy
market for copper, cathode | 616.7 | ecoinvent 3.9.1 cutoff | GLO | kilogram | technosphere | copper, cathode
market for polyethylene, low density, granulate | 467.4 | ecoinvent 3.9.1 cutoff | GLO | kilogram | technosphere | polyethylene, low density, granulate
market for reinforcing steel | 5134.4 | ecoinvent 3.9.1 cutoff | GLO | kilogram | technosphere | reinforcing steel
market for sheet rolling, aluminium | 100 | ecoinvent 3.9.1 cutoff | GLO | kilogram | technosphere | sheet rolling, aluminium
market for sheet rolling, chromium steel | 6697.8 | ecoinvent 3.9.1 cutoff | GLO | kilogram | technosphere | sheet rolling, chromium steel
market for sheet rolling, steel | 10130 | ecoinvent 3.9.1 cutoff | GLO | kilogram | technosphere | sheet rolling, steel
market for steel, chromium steel 18/8, hot rolled | 6697.8 | ecoinvent 3.9.1 cutoff | GLO | kilogram | technosphere | steel, chromium steel 18/8, hot rolled
market for steel, low-alloyed, hot rolled | 6075.6 | ecoinvent 3.9.1 cutoff | GLO | kilogram | technosphere | steel, low-alloyed, hot rolled
market for tube insulation, elastomere | 207.9 | ecoinvent 3.9.1 cutoff | GLO | kilogram | technosphere | tube insulation, elastomere
market for welding, arc, steel | 29 | ecoinvent 3.9.1 cutoff | GLO | meter | technosphere | welding, arc, steel
market for wire drawing, copper | 616.7 | ecoinvent 3.9.1 cutoff | GLO | kilogram | technosphere | wire drawing, copper
market for electricity, low voltage | 37113.5 | ecoinvent 3.9.1 cutoff | NO | kilowatt hour | technosphere | electricity, low voltage
Transformation, from industrial area | 135 | biosphere3 |  | square meter | biosphere |  | natural resource::land
Transformation, to industrial area | 135 | biosphere3 |  | square meter | biosphere |  | natural resource::land
Occupation, industrial area | 2700 | biosphere3 |  | square meter-year | biosphere |  | natural resource::land
Activity | electrolyzer, AE, Stack
production amount | 1
reference product | electrolyzer, AE, Stack
type | process
unit | unit
location | NO
comment | 1 MW AE electrolyzer
Exchanges
name | amount | database | location | unit | type | reference product | categories
electrolyzer, AE, Stack | 1 | hydrogen_clean | NO | unit | production | electrolyzer, AE, Stack
market for sheet rolling, chromium steel | 20194.4 | ecoinvent 3.9.1 cutoff | GLO | kilogram | technosphere | sheet rolling, chromium steel
market for steel, chromium steel 18/8, hot rolled | 20194.4 | ecoinvent 3.9.1 cutoff | GLO | kilogram | technosphere | steel, chromium steel 18/8, hot rolled
market for nickel, class 1 | 2884.9 | ecoinvent 3.9.1 cutoff | GLO | kilogram | technosphere | nickel, class 1
market for tetrafluoroethylene | 144.2 | ecoinvent 3.9.1 cutoff | GLO | kilogram | technosphere | tetrafluoroethylene
market for polysulfone | 48.8 | ecoinvent 3.9.1 cutoff | GLO | kilogram | technosphere | polysulfone
market for zirconium oxide | 73 | ecoinvent 3.9.1 cutoff | GLO | kilogram | technosphere | zirconium oxide
market for electricity, low voltage | 95553.3 | ecoinvent 3.9.1 cutoff | NO | kilowatt hour | technosphere | electricity, low voltage
Activity | electrolyzer, PEM, Balance of Plant
production amount | 1
reference product | electrolyzer, PEM, Balance of Plant
unit | unit
location | NO
comment | 1 MW PEM electrolyzer
Exchanges
name | amount | database | location | unit | type | reference product | categories
electrolyzer, PEM, Balance of Plant | 1 | hydrogen_clean | NO | unit | production | electrolyzer, PEM, Balance of Plant
market for aluminium, wrought alloy | 260 | ecoinvent 3.9.1 cutoff | GLO | kilogram | technosphere | aluminium, wrought alloy
market for cast iron | 600 | ecoinvent 3.9.1 cutoff | GLO | kilogram | technosphere | cast iron
market for copper, anode | 345 | ecoinvent 3.9.1 cutoff | GLO | kilogram | technosphere | copper, anode
market for electronics, for control units | 100 | ecoinvent 3.9.1 cutoff | GLO | kilogram | technosphere | electronics, for control units
market for ethylene glycol | 7 | ecoinvent 3.9.1 cutoff | RoW | kilogram | technosphere | ethylene glycol
market for extrusion, plastic pipes | 464.6 | ecoinvent 3.9.1 cutoff | GLO | kilogram | technosphere | extrusion, plastic pipes
market for injection moulding | 300 | ecoinvent 3.9.1 cutoff | GLO | kilogram | technosphere | injection moulding
market for lubricating oil | 100 | ecoinvent 3.9.1 cutoff | RER | kilogram | technosphere | lubricating oil
market for polyethylene, low density, granulate | 464.6 | ecoinvent 3.9.1 cutoff | GLO | kilogram | technosphere | polyethylene, low density, granulate
market for polypropylene, granulate | 300 | ecoinvent 3.9.1 cutoff | GLO | kilogram | technosphere | polypropylene, granulate
market for reinforcing steel | 3312.3 | ecoinvent 3.9.1 cutoff | GLO | kilogram | technosphere | reinforcing steel
market for sheet rolling, aluminium | 200 | ecoinvent 3.9.1 cutoff | GLO | kilogram | technosphere | sheet rolling, aluminium
market for sheet rolling, chromium steel | 4327 | ecoinvent 3.9.1 cutoff | GLO | kilogram | technosphere | sheet rolling, chromium steel
market for sheet rolling, copper | 100 | ecoinvent 3.9.1 cutoff | GLO | kilogram | technosphere | sheet rolling, copper
market for sheet rolling, steel | 5382.3 | ecoinvent 3.9.1 cutoff | GLO | kilogram | technosphere | sheet rolling, steel
market for steel, chromium steel 18/8, hot rolled | 4327 | ecoinvent 3.9.1 cutoff | GLO | kilogram | technosphere | steel, chromium steel 18/8, hot rolled
market for steel, low-alloyed | 3150 | ecoinvent 3.9.1 cutoff | GLO | kilogram | technosphere | steel, low-alloyed
market for tube insulation, elastomere | 115 | ecoinvent 3.9.1 cutoff | GLO | kilogram | technosphere | tube insulation, elastomere
market for welding, arc, steel | 29 | ecoinvent 3.9.1 cutoff | GLO | meter | technosphere | welding, arc, steel
market for wire drawing, copper | 245 | ecoinvent 3.9.1 cutoff | GLO | kilogram | technosphere | wire drawing, copper
market for zeolite, powder | 100 | ecoinvent 3.9.1 cutoff | GLO | kilogram | technosphere | zeolite, powder
market for concrete, 35MPa | 2.3 | ecoinvent 3.9.1 cutoff | RoW | cubic meter | technosphere | concrete, 35MPa
market for electricity, low voltage | 50000 | ecoinvent 3.9.1 cutoff | NO | kilowatt hour | technosphere | electricity, low voltage
Transformation, from industrial area | 105 | biosphere3 |  | square meter | biosphere |  | natural resource::land
Transformation, to industrial area | 105 | biosphere3 |  | square meter | biosphere |  | natural resource::land
Occupation, industrial area | 2100 | biosphere3 |  | square meter-year | biosphere |  | natural resource::land
Activity | electrolyzer, PEM, Stack
production amount | 1
reference product | electrolyzer, PEM, Stack
type | process
unit | unit
location | NO
comment | 1 MW PEM electrolyzer
Exchanges
name | amount | database | location | unit | type | reference product | categories | comment
electrolyzer, PEM, Stack | 1 | hydrogen_clean | NO | unit | production | electrolyzer, PEM, Stack
market for titanium | 528 | ecoinvent 3.9.1 cutoff | GLO | kilogram | technosphere | titanium
market for aluminium, wrought alloy | 27 | ecoinvent 3.9.1 cutoff | GLO | kilogram | technosphere | aluminium, wrought alloy
market for sheet rolling, aluminium | 27 | ecoinvent 3.9.1 cutoff | GLO | kilogram | technosphere | sheet rolling, aluminium
market for steel, chromium steel 18/8, hot rolled | 100 | ecoinvent 3.9.1 cutoff | GLO | kilogram | technosphere | steel, chromium steel 18/8, hot rolled
market for sheet rolling, chromium steel | 100 | ecoinvent 3.9.1 cutoff | GLO | kilogram | technosphere | sheet rolling, chromium steel
market for copper, anode | 4.5 | ecoinvent 3.9.1 cutoff | GLO | kilogram | technosphere | copper, anode
market for sheet rolling, copper | 4.5 | ecoinvent 3.9.1 cutoff | GLO | kilogram | technosphere | sheet rolling, copper
market for activated carbon, granular | 9 | ecoinvent 3.9.1 cutoff | GLO | kilogram | technosphere | activated carbon, granular
market for tetrafluoroethylene | 9.184 | ecoinvent 3.9.1 cutoff | GLO | kilogram | technosphere | tetrafluoroethylene |  | Nafion Membrane, 16 kg.
market for sulfuric acid | 6.816 | ecoinvent 3.9.1 cutoff | RER | kilogram | technosphere | sulfuric acid |  | Nafion Membrane, 16 kg.
market for platinum | 0.075 | ecoinvent 3.9.1 cutoff | GLO | kilogram | technosphere | platinum
market for synthetic rubber | 4.8 | ecoinvent 3.9.1 cutoff | GLO | kilogram | technosphere | synthetic rubber
market for iridium | 0.75 | hydrogen_clean | GLO | kilogram | technosphere | iridium
market for electricity, low voltage | 103890.7667 | ecoinvent 3.9.1 cutoff | NO | kilowatt hour | technosphere | electricity, low voltage
Activity | electrolyzer, SOEC, Balance of Plant
production amount | 1
reference product | electrolyzer, SOEC, Balance of Plant
unit | unit
location | NO
comment | 1 MW SOEC electrolyzer
Exchanges
name | amount | database | location | unit | type | reference product | categories
electrolyzer, SOEC, Balance of Plant | 1 | hydrogen_clean | NO | unit | production | electrolyzer, SOEC, Balance of Plant
market for cast iron | 3000 | ecoinvent 3.9.1 cutoff | GLO | kilogram | technosphere | cast iron
market for acrylonitrile-butadiene-styrene copolymer | 1.4 | ecoinvent 3.9.1 cutoff | GLO | kilogram | technosphere | acrylonitrile-butadiene-styrene copolymer
market for concrete, 35MPa | 2.3 | ecoinvent 3.9.1 cutoff | RoW | cubic meter | technosphere | concrete, 35MPa
market for electronics, for control units | 100 | ecoinvent 3.9.1 cutoff | GLO | kilogram | technosphere | electronics, for control units
market for ethylene glycol | 35 | ecoinvent 3.9.1 cutoff | RoW | kilogram | technosphere | ethylene glycol
market for extrusion, plastic pipes | 534 | ecoinvent 3.9.1 cutoff | GLO | kilogram | technosphere | extrusion, plastic pipes
market for injection moulding | 1.4 | ecoinvent 3.9.1 cutoff | GLO | kilogram | technosphere | injection moulding
market for aluminium, wrought alloy | 401 | ecoinvent 3.9.1 cutoff | GLO | kilogram | technosphere | aluminium, wrought alloy
market for copper, cathode | 428.5 | ecoinvent 3.9.1 cutoff | GLO | kilogram | technosphere | copper, cathode
market for polyethylene, low density, granulate | 534 | ecoinvent 3.9.1 cutoff | GLO | kilogram | technosphere | polyethylene, low density, granulate
market for reinforcing steel | 13730.6 | ecoinvent 3.9.1 cutoff | GLO | kilogram | technosphere | reinforcing steel
market for sheet rolling, aluminium | 100 | ecoinvent 3.9.1 cutoff | GLO | kilogram | technosphere | sheet rolling, aluminium
market for sheet rolling, chromium steel | 16621.4 | ecoinvent 3.9.1 cutoff | GLO | kilogram | technosphere | sheet rolling, chromium steel
market for sheet rolling, steel | 12081.2 | ecoinvent 3.9.1 cutoff | GLO | kilogram | technosphere | sheet rolling, steel
market for steel, chromium steel 18/8, hot rolled | 16621.4 | ecoinvent 3.9.1 cutoff | GLO | kilogram | technosphere | steel, chromium steel 18/8, hot rolled
market for steel, low-alloyed, hot rolled | 2250 | ecoinvent 3.9.1 cutoff | GLO | kilogram | technosphere | steel, low-alloyed, hot rolled
market for steel, low-alloyed | 1503.6 | ecoinvent 3.9.1 cutoff | GLO | kilogram | technosphere | steel, low-alloyed
market for tube insulation, elastomere | 176.6 | ecoinvent 3.9.1 cutoff | GLO | kilogram | technosphere | tube insulation, elastomere
market for welding, arc, steel | 33.3 | ecoinvent 3.9.1 cutoff | GLO | meter | technosphere | welding, arc, steel
market for wire drawing, copper | 428.5 | ecoinvent 3.9.1 cutoff | GLO | kilogram | technosphere | wire drawing, copper
market for electricity, low voltage | 76420.2 | ecoinvent 3.9.1 cutoff | NO | kilowatt hour | technosphere | electricity, low voltage
Transformation, from industrial area | 55 | biosphere3 |  | square meter | biosphere |  | natural resource::land
Transformation, to industrial area | 55 | biosphere3 |  | square meter | biosphere |  | natural resource::land
Occupation, industrial area | 1100 | biosphere3 |  | square meter-year | biosphere |  | natural resource::land
Activity | electrolyzer, SOEC, Stack
production amount | 1
reference product | electrolyzer, SOEC, Stack
type | process
unit | unit
location | NO
comment | 1 MW SOEC electrolyzer
Exchanges
name | amount | database | location | unit | type | reference product | categories
electrolyzer, SOEC, Stack | 1 | hydrogen_clean | NO | unit | production | electrolyzer, SOEC, Stack
market for aluminium oxide, metallurgical | 6.4 | ecoinvent 3.9.1 cutoff | IAI Area, EU27 & EFTA | kilogram | technosphere | aluminium oxide, metallurgical
market for barium oxide | 6.4 | ecoinvent 3.9.1 cutoff | GLO | kilogram | technosphere | barium oxide
market for boric oxide | 6.4 | ecoinvent 3.9.1 cutoff | GLO | kilogram | technosphere | boric oxide
Lanthanum strontium manganite | 2.1 | hydrogen_clean | GLO | kilogram | technosphere | Lanthanum strontium manganite
market for cerium oxide | 91.5 | ecoinvent 3.9.1 cutoff | GLO | kilogram | technosphere | cerium oxide
market for nickel, class 1 | 144.1 | ecoinvent 3.9.1 cutoff | GLO | kilogram | technosphere | nickel, class 1
market for praseodymium oxide | 9 | ecoinvent 3.9.1 cutoff | GLO | kilogram | technosphere | praseodymium oxide
market for samarium-europium-gadolinium oxide | 37.7 | ecoinvent 3.9.1 cutoff | GLO | kilogram | technosphere | samarium-europium-gadolinium oxide
market for sheet rolling, chromium steel | 8976.1 | ecoinvent 3.9.1 cutoff | GLO | kilogram | technosphere | sheet rolling, chromium steel
market for silicone product | 6.4 | ecoinvent 3.9.1 cutoff | RER | kilogram | technosphere | silicone product
market for steel, chromium steel 18/8, hot rolled | 8976.1 | ecoinvent 3.9.1 cutoff | GLO | kilogram | technosphere | steel, chromium steel 18/8, hot rolled
market for zirconium oxide | 170.7 | ecoinvent 3.9.1 cutoff | GLO | kilogram | technosphere | zirconium oxide
market for electricity, low voltage | 122224.4333 | ecoinvent 3.9.1 cutoff | NO | kilowatt hour | technosphere | electricity, low voltage
Activity | hydrogen production, gaseous, 30 bar, wind onshore, ae
production amount | 1
reference product | hydrogen, gaseous, 30 bar, wind onshore, ae
type | process
unit | kilogram
location | ZA
comment | 1 kg H2 produced using a AE electrolyzer
Exchanges
name | amount | database | location | unit | type | reference product | categories
hydrogen production, gaseous, 30 bar, wind onshore, ae | 1 | hydrogen_clean | ZA | kilogram | production | hydrogen, gaseous, 30 bar, wind onshore, ae
electrolyzer, AE, Balance of Plant | 2.9888e-07 | hydrogen_clean | ZA | unit | technosphere | electrolyzer, AE, Balance of Plant
electrolyzer, AE, Stack | 8.9665e-07 | hydrogen_clean | ZA | unit | technosphere | electrolyzer, AE, Stack
market for potassium hydroxide | 0.0037 | ecoinvent 3.9.1 cutoff | GLO | kilogram | technosphere | potassium hydroxide
electricity production, wind, 1-3MW turbine, onshore | 49.75 | ecoinvent 3.9.1 cutoff | ZA | kilowatt hour | technosphere | electricity, high voltage
market for water, deionised | 12 | ecoinvent 3.9.1 cutoff | RoW | kilogram | technosphere | water, deionised
Oxygen | 8 | biosphere3 |  | kilogram | biosphere |  | air
Water, cooling, unspecified natural origin | 0.0881 | biosphere3 |  | cubic meter | biosphere |  | natural resource::in water
Activity | hydrogen production, gaseous, 30 bar, wind onshore, pem
production amount | 1
reference product | hydrogen, gaseous, 30 bar, wind onshore, pem
type | process
unit | kilogram
location | ZA
comment | 1 kg H2 produced using a PEM electrolyzer
Exchanges
name | amount | database | location | unit | type | reference product | categories
hydrogen production, gaseous, 30 bar, wind onshore, pem | 1 | hydrogen_clean | ZA | kilogram | production | hydrogen, gaseous, 30 bar, wind onshore, pem
electrolyzer, PEM, Balance of Plant | 3.4526e-07 | hydrogen_clean | ZA | unit | technosphere | electrolyzer, PEM, Balance of Plant
electrolyzer, PEM, Stack | 1.0358e-06 | hydrogen_clean | ZA | unit | technosphere | electrolyzer, PEM, Stack
electricity production, wind, 1-3MW turbine, onshore | 57.47 | ecoinvent 3.9.1 cutoff | ZA | kilowatt hour | technosphere | electricity, high voltage
market for water, deionised | 12 | ecoinvent 3.9.1 cutoff | RoW | kilogram | technosphere | water, deionised
Oxygen | 8 | biosphere3 |  | kilogram | biosphere |  | air
Water, cooling, unspecified natural origin | 0.0881 | biosphere3 |  | cubic meter | biosphere |  | natural resource::in water
Activity | hydrogen production, gaseous, 30 bar, wind onshore, soec
production amount | 1
reference product | hydrogen, gaseous, 30 bar, wind onshore, soec
type | process
unit | kilogram
location | ZA
comment | 1 kg H2 produced using a SOEC electrolyzer
Exchanges
name | amount | database | location | unit | type | reference product | categories
hydrogen production, gaseous, 30 bar, wind onshore, soec | 1 | hydrogen_clean | ZA | kilogram | production | hydrogen, gaseous, 30 bar, wind onshore, soec
electrolyzer, SOEC, Balance of Plant | 2.5673e-07 | hydrogen_clean | ZA | unit | technosphere | electrolyzer, SOEC, Balance of Plant
electrolyzer, SOEC, Stack | 2.3106e-06 | hydrogen_clean | ZA | unit | technosphere | electrolyzer, SOEC, Stack
electricity production, wind, 1-3MW turbine, onshore | 42.73 | ecoinvent 3.9.1 cutoff | ZA | kilowatt hour | technosphere | electricity, high voltage
market for heat, district or industrial, other than natural gas | 18.864 | ecoinvent 3.9.1 cutoff | RoW | megajoule | technosphere | heat, district or industrial, other than natural gas
market for water, deionised | 12 | ecoinvent 3.9.1 cutoff | RoW | kilogram | technosphere | water, deionised
Oxygen | 8 | biosphere3 |  | kilogram | biosphere |  | air
Water, cooling, unspecified natural origin | 0.6447 | biosphere3 |  | cubic meter | biosphere |  | natural resource::in water
Activity | electrolyzer, AE, Balance of Plant
production amount | 1
reference product | electrolyzer, AE, Balance of Plant
unit | unit
location | ZA
comment | 1 MW AE electrolyzer
Exchanges
name | amount | database | location | unit | type | reference product | categories
electrolyzer, AE, Balance of Plant | 1 | hydrogen_clean | ZA | unit | production | electrolyzer, AE, Balance of Plant
market for cast iron | 716.1 | ecoinvent 3.9.1 cutoff | GLO | kilogram | technosphere | cast iron
market for concrete, 35MPa | 7.7 | ecoinvent 3.9.1 cutoff | ZA | cubic meter | technosphere | concrete, 35MPa
market for electronics, for control units | 100 | ecoinvent 3.9.1 cutoff | GLO | kilogram | technosphere | electronics, for control units
market for ethylene glycol | 7 | ecoinvent 3.9.1 cutoff | RoW | kilogram | technosphere | ethylene glycol
market for extrusion, plastic pipes | 464.6 | ecoinvent 3.9.1 cutoff | GLO | kilogram | technosphere | extrusion, plastic pipes
market for glass fibre | 464.6 | ecoinvent 3.9.1 cutoff | GLO | kilogram | technosphere | glass fibre
market for injection moulding | 3 | ecoinvent 3.9.1 cutoff | GLO | kilogram | technosphere | injection moulding
market for aluminium, wrought alloy | 160 | ecoinvent 3.9.1 cutoff | GLO | kilogram | technosphere | aluminium, wrought alloy
market for copper, cathode | 616.7 | ecoinvent 3.9.1 cutoff | GLO | kilogram | technosphere | copper, cathode
market for polyethylene, low density, granulate | 467.4 | ecoinvent 3.9.1 cutoff | GLO | kilogram | technosphere | polyethylene, low density, granulate
market for reinforcing steel | 5134.4 | ecoinvent 3.9.1 cutoff | GLO | kilogram | technosphere | reinforcing steel
market for sheet rolling, aluminium | 100 | ecoinvent 3.9.1 cutoff | GLO | kilogram | technosphere | sheet rolling, aluminium
market for sheet rolling, chromium steel | 6697.8 | ecoinvent 3.9.1 cutoff | GLO | kilogram | technosphere | sheet rolling, chromium steel
market for sheet rolling, steel | 10130 | ecoinvent 3.9.1 cutoff | GLO | kilogram | technosphere | sheet rolling, steel
market for steel, chromium steel 18/8, hot rolled | 6697.8 | ecoinvent 3.9.1 cutoff | GLO | kilogram | technosphere | steel, chromium steel 18/8, hot rolled
market for steel, low-alloyed, hot rolled | 6075.6 | ecoinvent 3.9.1 cutoff | GLO | kilogram | technosphere | steel, low-alloyed, hot rolled
market for tube insulation, elastomere | 207.9 | ecoinvent 3.9.1 cutoff | GLO | kilogram | technosphere | tube insulation, elastomere
market for welding, arc, steel | 29 | ecoinvent 3.9.1 cutoff | GLO | meter | technosphere | welding, arc, steel
market for wire drawing, copper | 616.7 | ecoinvent 3.9.1 cutoff | GLO | kilogram | technosphere | wire drawing, copper
market for electricity, low voltage | 37113.5 | ecoinvent 3.9.1 cutoff | ZA | kilowatt hour | technosphere | electricity, low voltage
Transformation, from industrial area | 135 | biosphere3 |  | square meter | biosphere |  | natural resource::land
Transformation, to industrial area | 135 | biosphere3 |  | square meter | biosphere |  | natural resource::land
Occupation, industrial area | 2700 | biosphere3 |  | square meter-year | biosphere |  | natural resource::land
Activity | electrolyzer, AE, Stack
production amount | 1
reference product | electrolyzer, AE, Stack
type | process
unit | unit
location | ZA
comment | 1 MW AE electrolyzer
Exchanges
name | amount | database | location | unit | type | reference product | categories
electrolyzer, AE, Stack | 1 | hydrogen_clean | ZA | unit | production | electrolyzer, AE, Stack
market for sheet rolling, chromium steel | 20194.4 | ecoinvent 3.9.1 cutoff | GLO | kilogram | technosphere | sheet rolling, chromium steel
market for steel, chromium steel 18/8, hot rolled | 20194.4 | ecoinvent 3.9.1 cutoff | GLO | kilogram | technosphere | steel, chromium steel 18/8, hot rolled
market for nickel, class 1 | 2884.9 | ecoinvent 3.9.1 cutoff | GLO | kilogram | technosphere | nickel, class 1
market for tetrafluoroethylene | 144.2 | ecoinvent 3.9.1 cutoff | GLO | kilogram | technosphere | tetrafluoroethylene
market for polysulfone | 48.8 | ecoinvent 3.9.1 cutoff | GLO | kilogram | technosphere | polysulfone
market for zirconium oxide | 73 | ecoinvent 3.9.1 cutoff | GLO | kilogram | technosphere | zirconium oxide
market for electricity, low voltage | 95553.3 | ecoinvent 3.9.1 cutoff | ZA | kilowatt hour | technosphere | electricity, low voltage
Activity | electrolyzer, PEM, Balance of Plant
production amount | 1
reference product | electrolyzer, PEM, Balance of Plant
unit | unit
location | ZA
comment | 1 MW PEM electrolyzer
Exchanges
name | amount | database | location | unit | type | reference product | categories
electrolyzer, PEM, Balance of Plant | 1 | hydrogen_clean | ZA | unit | production | electrolyzer, PEM, Balance of Plant
market for aluminium, wrought alloy | 260 | ecoinvent 3.9.1 cutoff | GLO | kilogram | technosphere | aluminium, wrought alloy
market for cast iron | 600 | ecoinvent 3.9.1 cutoff | GLO | kilogram | technosphere | cast iron
market for copper, anode | 345 | ecoinvent 3.9.1 cutoff | GLO | kilogram | technosphere | copper, anode
market for electronics, for control units | 100 | ecoinvent 3.9.1 cutoff | GLO | kilogram | technosphere | electronics, for control units
market for ethylene glycol | 7 | ecoinvent 3.9.1 cutoff | RoW | kilogram | technosphere | ethylene glycol
market for extrusion, plastic pipes | 464.6 | ecoinvent 3.9.1 cutoff | GLO | kilogram | technosphere | extrusion, plastic pipes
market for injection moulding | 300 | ecoinvent 3.9.1 cutoff | GLO | kilogram | technosphere | injection moulding
market for lubricating oil | 100 | ecoinvent 3.9.1 cutoff | RoW | kilogram | technosphere | lubricating oil
market for polyethylene, low density, granulate | 464.6 | ecoinvent 3.9.1 cutoff | GLO | kilogram | technosphere | polyethylene, low density, granulate
market for polypropylene, granulate | 300 | ecoinvent 3.9.1 cutoff | GLO | kilogram | technosphere | polypropylene, granulate
market for reinforcing steel | 3312.3 | ecoinvent 3.9.1 cutoff | GLO | kilogram | technosphere | reinforcing steel
market for sheet rolling, aluminium | 200 | ecoinvent 3.9.1 cutoff | GLO | kilogram | technosphere | sheet rolling, aluminium
market for sheet rolling, chromium steel | 4327 | ecoinvent 3.9.1 cutoff | GLO | kilogram | technosphere | sheet rolling, chromium steel
market for sheet rolling, copper | 100 | ecoinvent 3.9.1 cutoff | GLO | kilogram | technosphere | sheet rolling, copper
market for sheet rolling, steel | 5382.3 | ecoinvent 3.9.1 cutoff | GLO | kilogram | technosphere | sheet rolling, steel
market for steel, chromium steel 18/8, hot rolled | 4327 | ecoinvent 3.9.1 cutoff | GLO | kilogram | technosphere | steel, chromium steel 18/8, hot rolled
market for steel, low-alloyed | 3150 | ecoinvent 3.9.1 cutoff | GLO | kilogram | technosphere | steel, low-alloyed
market for tube insulation, elastomere | 115 | ecoinvent 3.9.1 cutoff | GLO | kilogram | technosphere | tube insulation, elastomere
market for welding, arc, steel | 29 | ecoinvent 3.9.1 cutoff | GLO | meter | technosphere | welding, arc, steel
market for wire drawing, copper | 245 | ecoinvent 3.9.1 cutoff | GLO | kilogram | technosphere | wire drawing, copper
market for zeolite, powder | 100 | ecoinvent 3.9.1 cutoff | GLO | kilogram | technosphere | zeolite, powder
market for concrete, 35MPa | 2.3 | ecoinvent 3.9.1 cutoff | ZA | cubic meter | technosphere | concrete, 35MPa
market for electricity, low voltage | 50000 | ecoinvent 3.9.1 cutoff | ZA | kilowatt hour | technosphere | electricity, low voltage
Transformation, from industrial area | 105 | biosphere3 |  | square meter | biosphere |  | natural resource::land
Transformation, to industrial area | 105 | biosphere3 |  | square meter | biosphere |  | natural resource::land
Occupation, industrial area | 2100 | biosphere3 |  | square meter-year | biosphere |  | natural resource::land
Activity | electrolyzer, PEM, Stack
production amount | 1
reference product | electrolyzer, PEM, Stack
type | process
unit | unit
location | ZA
comment | 1 MW PEM electrolyzer
Exchanges
name | amount | database | location | unit | type | reference product | categories | comment
electrolyzer, PEM, Stack | 1 | hydrogen_clean | ZA | unit | production | electrolyzer, PEM, Stack
market for titanium | 528 | ecoinvent 3.9.1 cutoff | GLO | kilogram | technosphere | titanium
market for aluminium, wrought alloy | 27 | ecoinvent 3.9.1 cutoff | GLO | kilogram | technosphere | aluminium, wrought alloy
market for sheet rolling, aluminium | 27 | ecoinvent 3.9.1 cutoff | GLO | kilogram | technosphere | sheet rolling, aluminium
market for steel, chromium steel 18/8, hot rolled | 100 | ecoinvent 3.9.1 cutoff | GLO | kilogram | technosphere | steel, chromium steel 18/8, hot rolled
market for sheet rolling, chromium steel | 100 | ecoinvent 3.9.1 cutoff | GLO | kilogram | technosphere | sheet rolling, chromium steel
market for copper, anode | 4.5 | ecoinvent 3.9.1 cutoff | GLO | kilogram | technosphere | copper, anode
market for sheet rolling, copper | 4.5 | ecoinvent 3.9.1 cutoff | GLO | kilogram | technosphere | sheet rolling, copper
market for activated carbon, granular | 9 | ecoinvent 3.9.1 cutoff | GLO | kilogram | technosphere | activated carbon, granular
market for tetrafluoroethylene | 9.184 | ecoinvent 3.9.1 cutoff | GLO | kilogram | technosphere | tetrafluoroethylene |  | Nafion Membrane, 16 kg.
market for sulfuric acid | 6.816 | ecoinvent 3.9.1 cutoff | RoW | kilogram | technosphere | sulfuric acid |  | Nafion Membrane, 16 kg.
market for platinum | 0.075 | ecoinvent 3.9.1 cutoff | GLO | kilogram | technosphere | platinum
market for synthetic rubber | 4.8 | ecoinvent 3.9.1 cutoff | GLO | kilogram | technosphere | synthetic rubber
market for iridium | 0.75 | hydrogen_clean | GLO | kilogram | technosphere | iridium
market for electricity, low voltage | 103890.7667 | ecoinvent 3.9.1 cutoff | ZA | kilowatt hour | technosphere | electricity, low voltage
Activity | electrolyzer, SOEC, Balance of Plant
production amount | 1
reference product | electrolyzer, SOEC, Balance of Plant
unit | unit
location | ZA
comment | 1 MW SOEC electrolyzer
Exchanges
name | amount | database | location | unit | type | reference product | categories
electrolyzer, SOEC, Balance of Plant | 1 | hydrogen_clean | ZA | unit | production | electrolyzer, SOEC, Balance of Plant
market for cast iron | 3000 | ecoinvent 3.9.1 cutoff | GLO | kilogram | technosphere | cast iron
market for acrylonitrile-butadiene-styrene copolymer | 1.4 | ecoinvent 3.9.1 cutoff | GLO | kilogram | technosphere | acrylonitrile-butadiene-styrene copolymer
market for concrete, 35MPa | 2.3 | ecoinvent 3.9.1 cutoff | ZA | cubic meter | technosphere | concrete, 35MPa
market for electronics, for control units | 100 | ecoinvent 3.9.1 cutoff | GLO | kilogram | technosphere | electronics, for control units
market for ethylene glycol | 35 | ecoinvent 3.9.1 cutoff | RoW | kilogram | technosphere | ethylene glycol
market for extrusion, plastic pipes | 534 | ecoinvent 3.9.1 cutoff | GLO | kilogram | technosphere | extrusion, plastic pipes
market for injection moulding | 1.4 | ecoinvent 3.9.1 cutoff | GLO | kilogram | technosphere | injection moulding
market for aluminium, wrought alloy | 401 | ecoinvent 3.9.1 cutoff | GLO | kilogram | technosphere | aluminium, wrought alloy
market for copper, cathode | 428.5 | ecoinvent 3.9.1 cutoff | GLO | kilogram | technosphere | copper, cathode
market for polyethylene, low density, granulate | 534 | ecoinvent 3.9.1 cutoff | GLO | kilogram | technosphere | polyethylene, low density, granulate
market for reinforcing steel | 13730.6 | ecoinvent 3.9.1 cutoff | GLO | kilogram | technosphere | reinforcing steel
market for sheet rolling, aluminium | 100 | ecoinvent 3.9.1 cutoff | GLO | kilogram | technosphere | sheet rolling, aluminium
market for sheet rolling, chromium steel | 16621.4 | ecoinvent 3.9.1 cutoff | GLO | kilogram | technosphere | sheet rolling, chromium steel
market for sheet rolling, steel | 12081.2 | ecoinvent 3.9.1 cutoff | GLO | kilogram | technosphere | sheet rolling, steel
market for steel, chromium steel 18/8, hot rolled | 16621.4 | ecoinvent 3.9.1 cutoff | GLO | kilogram | technosphere | steel, chromium steel 18/8, hot rolled
market for steel, low-alloyed, hot rolled | 2250 | ecoinvent 3.9.1 cutoff | GLO | kilogram | technosphere | steel, low-alloyed, hot rolled
market for steel, low-alloyed | 1503.6 | ecoinvent 3.9.1 cutoff | GLO | kilogram | technosphere | steel, low-alloyed
market for tube insulation, elastomere | 176.6 | ecoinvent 3.9.1 cutoff | GLO | kilogram | technosphere | tube insulation, elastomere
market for welding, arc, steel | 33.3 | ecoinvent 3.9.1 cutoff | GLO | meter | technosphere | welding, arc, steel
market for wire drawing, copper | 428.5 | ecoinvent 3.9.1 cutoff | GLO | kilogram | technosphere | wire drawing, copper
market for electricity, low voltage | 76420.2 | ecoinvent 3.9.1 cutoff | ZA | kilowatt hour | technosphere | electricity, low voltage
Transformation, from industrial area | 55 | biosphere3 |  | square meter | biosphere |  | natural resource::land
Transformation, to industrial area | 55 | biosphere3 |  | square meter | biosphere |  | natural resource::land
Occupation, industrial area | 1100 | biosphere3 |  | square meter-year | biosphere |  | natural resource::land
Activity | electrolyzer, SOEC, Stack
production amount | 1
reference product | electrolyzer, SOEC, Stack
type | process
unit | unit
location | ZA
comment | 1 MW SOEC electrolyzer
Exchanges
name | amount | database | location | unit | type | reference product | categories
electrolyzer, SOEC, Stack | 1 | hydrogen_clean | ZA | unit | production | electrolyzer, SOEC, Stack
market for aluminium oxide, metallurgical | 6.4 | ecoinvent 3.9.1 cutoff | IAI Area, EU27 & EFTA | kilogram | technosphere | aluminium oxide, metallurgical
market for barium oxide | 6.4 | ecoinvent 3.9.1 cutoff | GLO | kilogram | technosphere | barium oxide
market for boric oxide | 6.4 | ecoinvent 3.9.1 cutoff | GLO | kilogram | technosphere | boric oxide
Lanthanum strontium manganite | 2.1 | hydrogen_clean | GLO | kilogram | technosphere | Lanthanum strontium manganite
market for cerium oxide | 91.5 | ecoinvent 3.9.1 cutoff | GLO | kilogram | technosphere | cerium oxide
market for nickel, class 1 | 144.1 | ecoinvent 3.9.1 cutoff | GLO | kilogram | technosphere | nickel, class 1
market for praseodymium oxide | 9 | ecoinvent 3.9.1 cutoff | GLO | kilogram | technosphere | praseodymium oxide
market for samarium-europium-gadolinium oxide | 37.7 | ecoinvent 3.9.1 cutoff | GLO | kilogram | technosphere | samarium-europium-gadolinium oxide
market for sheet rolling, chromium steel | 8976.1 | ecoinvent 3.9.1 cutoff | GLO | kilogram | technosphere | sheet rolling, chromium steel
market for silicone product | 6.4 | ecoinvent 3.9.1 cutoff | RoW | kilogram | technosphere | silicone product
market for steel, chromium steel 18/8, hot rolled | 8976.1 | ecoinvent 3.9.1 cutoff | GLO | kilogram | technosphere | steel, chromium steel 18/8, hot rolled
market for zirconium oxide | 170.7 | ecoinvent 3.9.1 cutoff | GLO | kilogram | technosphere | zirconium oxide
market for electricity, low voltage | 122224.4333 | ecoinvent 3.9.1 cutoff | ZA | kilowatt hour | technosphere | electricity, low voltage
Activity | hydrogen production, gaseous, 30 bar, wind onshore, ae
production amount | 1
reference product | hydrogen, gaseous, 30 bar, wind onshore, ae
type | process
unit | kilogram
location | IN
comment | 1 kg H2 produced using a AE electrolyzer
Exchanges
name | amount | database | location | unit | type | reference product | categories
hydrogen production, gaseous, 30 bar, wind onshore, ae | 1 | hydrogen_clean | IN | kilogram | production | hydrogen, gaseous, 30 bar, wind onshore, ae
electrolyzer, AE, Balance of Plant | 2.9888e-07 | hydrogen_clean | IN | unit | technosphere | electrolyzer, AE, Balance of Plant
electrolyzer, AE, Stack | 8.9665e-07 | hydrogen_clean | IN | unit | technosphere | electrolyzer, AE, Stack
market for potassium hydroxide | 0.0037 | ecoinvent 3.9.1 cutoff | GLO | kilogram | technosphere | potassium hydroxide
electricity production, wind, 1-3MW turbine, onshore | 49.75 | ecoinvent 3.9.1 cutoff | IN-AP | kilowatt hour | technosphere | electricity, high voltage
market for water, deionised | 12 | ecoinvent 3.9.1 cutoff | RoW | kilogram | technosphere | water, deionised
Oxygen | 8 | biosphere3 |  | kilogram | biosphere |  | air
Water, cooling, unspecified natural origin | 0.0881 | biosphere3 |  | cubic meter | biosphere |  | natural resource::in water
Activity | hydrogen production, gaseous, 30 bar, wind onshore, pem
production amount | 1
reference product | hydrogen, gaseous, 30 bar, wind onshore, pem
type | process
unit | kilogram
location | IN
comment | 1 kg H2 produced using a PEM electrolyzer
Exchanges
name | amount | database | location | unit | type | reference product | categories
hydrogen production, gaseous, 30 bar, wind onshore, pem | 1 | hydrogen_clean | IN | kilogram | production | hydrogen, gaseous, 30 bar, wind onshore, pem
electrolyzer, PEM, Balance of Plant | 3.4526e-07 | hydrogen_clean | IN | unit | technosphere | electrolyzer, PEM, Balance of Plant
electrolyzer, PEM, Stack | 1.0358e-06 | hydrogen_clean | IN | unit | technosphere | electrolyzer, PEM, Stack
electricity production, wind, 1-3MW turbine, onshore | 57.47 | ecoinvent 3.9.1 cutoff | IN-AP | kilowatt hour | technosphere | electricity, high voltage
market for water, deionised | 12 | ecoinvent 3.9.1 cutoff | RoW | kilogram | technosphere | water, deionised
Oxygen | 8 | biosphere3 |  | kilogram | biosphere |  | air
Water, cooling, unspecified natural origin | 0.0881 | biosphere3 |  | cubic meter | biosphere |  | natural resource::in water
Activity | hydrogen production, gaseous, 30 bar, wind onshore, soec
production amount | 1
reference product | hydrogen, gaseous, 30 bar, wind onshore, soec
type | process
unit | kilogram
location | IN
comment | 1 kg H2 produced using a SOEC electrolyzer
Exchanges
name | amount | database | location | unit | type | reference product | categories
hydrogen production, gaseous, 30 bar, wind onshore, soec | 1 | hydrogen_clean | IN | kilogram | production | hydrogen, gaseous, 30 bar, wind onshore, soec
electrolyzer, SOEC, Balance of Plant | 2.5673e-07 | hydrogen_clean | IN | unit | technosphere | electrolyzer, SOEC, Balance of Plant
electrolyzer, SOEC, Stack | 2.3106e-06 | hydrogen_clean | IN | unit | technosphere | electrolyzer, SOEC, Stack
electricity production, wind, 1-3MW turbine, onshore | 42.73 | ecoinvent 3.9.1 cutoff | IN-AP | kilowatt hour | technosphere | electricity, high voltage
market for heat, district or industrial, other than natural gas | 18.864 | ecoinvent 3.9.1 cutoff | RoW | megajoule | technosphere | heat, district or industrial, other than natural gas
market for water, deionised | 12 | ecoinvent 3.9.1 cutoff | RoW | kilogram | technosphere | water, deionised
Oxygen | 8 | biosphere3 |  | kilogram | biosphere |  | air
Water, cooling, unspecified natural origin | 0.6447 | biosphere3 |  | cubic meter | biosphere |  | natural resource::in water
Activity | electrolyzer, AE, Balance of Plant
production amount | 1
reference product | electrolyzer, AE, Balance of Plant
unit | unit
location | IN
comment | 1 MW AE electrolyzer
Exchanges
name | amount | database | location | unit | type | reference product | categories
electrolyzer, AE, Balance of Plant | 1 | hydrogen_clean | IN | unit | production | electrolyzer, AE, Balance of Plant
market for cast iron | 716.1 | ecoinvent 3.9.1 cutoff | GLO | kilogram | technosphere | cast iron
market for concrete, 35MPa | 7.7 | ecoinvent 3.9.1 cutoff | RoW | cubic meter | technosphere | concrete, 35MPa
market for electronics, for control units | 100 | ecoinvent 3.9.1 cutoff | GLO | kilogram | technosphere | electronics, for control units
market for ethylene glycol | 7 | ecoinvent 3.9.1 cutoff | RoW | kilogram | technosphere | ethylene glycol
market for extrusion, plastic pipes | 464.6 | ecoinvent 3.9.1 cutoff | GLO | kilogram | technosphere | extrusion, plastic pipes
market for glass fibre | 464.6 | ecoinvent 3.9.1 cutoff | GLO | kilogram | technosphere | glass fibre
market for injection moulding | 3 | ecoinvent 3.9.1 cutoff | GLO | kilogram | technosphere | injection moulding
market for aluminium, wrought alloy | 160 | ecoinvent 3.9.1 cutoff | GLO | kilogram | technosphere | aluminium, wrought alloy
market for copper, cathode | 616.7 | ecoinvent 3.9.1 cutoff | GLO | kilogram | technosphere | copper, cathode
market for polyethylene, low density, granulate | 467.4 | ecoinvent 3.9.1 cutoff | GLO | kilogram | technosphere | polyethylene, low density, granulate
market for reinforcing steel | 5134.4 | ecoinvent 3.9.1 cutoff | GLO | kilogram | technosphere | reinforcing steel
market for sheet rolling, aluminium | 100 | ecoinvent 3.9.1 cutoff | GLO | kilogram | technosphere | sheet rolling, aluminium
market for sheet rolling, chromium steel | 6697.8 | ecoinvent 3.9.1 cutoff | GLO | kilogram | technosphere | sheet rolling, chromium steel
market for sheet rolling, steel | 10130 | ecoinvent 3.9.1 cutoff | GLO | kilogram | technosphere | sheet rolling, steel
market for steel, chromium steel 18/8, hot rolled | 6697.8 | ecoinvent 3.9.1 cutoff | GLO | kilogram | technosphere | steel, chromium steel 18/8, hot rolled
market for steel, low-alloyed, hot rolled | 6075.6 | ecoinvent 3.9.1 cutoff | GLO | kilogram | technosphere | steel, low-alloyed, hot rolled
market for tube insulation, elastomere | 207.9 | ecoinvent 3.9.1 cutoff | GLO | kilogram | technosphere | tube insulation, elastomere
market for welding, arc, steel | 29 | ecoinvent 3.9.1 cutoff | GLO | meter | technosphere | welding, arc, steel
market for wire drawing, copper | 616.7 | ecoinvent 3.9.1 cutoff | GLO | kilogram | technosphere | wire drawing, copper
market group for electricity, low voltage | 37113.5 | ecoinvent 3.9.1 cutoff | IN | kilowatt hour | technosphere | electricity, low voltage
Transformation, from industrial area | 135 | biosphere3 |  | square meter | biosphere |  | natural resource::land
Transformation, to industrial area | 135 | biosphere3 |  | square meter | biosphere |  | natural resource::land
Occupation, industrial area | 2700 | biosphere3 |  | square meter-year | biosphere |  | natural resource::land
Activity | electrolyzer, AE, Stack
production amount | 1
reference product | electrolyzer, AE, Stack
type | process
unit | unit
location | IN
comment | 1 MW AE electrolyzer
Exchanges
name | amount | database | location | unit | type | reference product | categories
electrolyzer, AE, Stack | 1 | hydrogen_clean | IN | unit | production | electrolyzer, AE, Stack
market for sheet rolling, chromium steel | 20194.4 | ecoinvent 3.9.1 cutoff | GLO | kilogram | technosphere | sheet rolling, chromium steel
market for steel, chromium steel 18/8, hot rolled | 20194.4 | ecoinvent 3.9.1 cutoff | GLO | kilogram | technosphere | steel, chromium steel 18/8, hot rolled
market for nickel, class 1 | 2884.9 | ecoinvent 3.9.1 cutoff | GLO | kilogram | technosphere | nickel, class 1
market for tetrafluoroethylene | 144.2 | ecoinvent 3.9.1 cutoff | GLO | kilogram | technosphere | tetrafluoroethylene
market for polysulfone | 48.8 | ecoinvent 3.9.1 cutoff | GLO | kilogram | technosphere | polysulfone
market for zirconium oxide | 73 | ecoinvent 3.9.1 cutoff | GLO | kilogram | technosphere | zirconium oxide
market group for electricity, low voltage | 95553.3 | ecoinvent 3.9.1 cutoff | IN | kilowatt hour | technosphere | electricity, low voltage
Activity | electrolyzer, PEM, Balance of Plant
production amount | 1
reference product | electrolyzer, PEM, Balance of Plant
unit | unit
location | IN
comment | 1 MW PEM electrolyzer
Exchanges
name | amount | database | location | unit | type | reference product | categories
electrolyzer, PEM, Balance of Plant | 1 | hydrogen_clean | IN | unit | production | electrolyzer, PEM, Balance of Plant
market for aluminium, wrought alloy | 260 | ecoinvent 3.9.1 cutoff | GLO | kilogram | technosphere | aluminium, wrought alloy
market for cast iron | 600 | ecoinvent 3.9.1 cutoff | GLO | kilogram | technosphere | cast iron
market for copper, anode | 345 | ecoinvent 3.9.1 cutoff | GLO | kilogram | technosphere | copper, anode
market for electronics, for control units | 100 | ecoinvent 3.9.1 cutoff | GLO | kilogram | technosphere | electronics, for control units
market for ethylene glycol | 7 | ecoinvent 3.9.1 cutoff | RoW | kilogram | technosphere | ethylene glycol
market for extrusion, plastic pipes | 464.6 | ecoinvent 3.9.1 cutoff | GLO | kilogram | technosphere | extrusion, plastic pipes
market for injection moulding | 300 | ecoinvent 3.9.1 cutoff | GLO | kilogram | technosphere | injection moulding
market for lubricating oil | 100 | ecoinvent 3.9.1 cutoff | RoW | kilogram | technosphere | lubricating oil
market for polyethylene, low density, granulate | 464.6 | ecoinvent 3.9.1 cutoff | GLO | kilogram | technosphere | polyethylene, low density, granulate
market for polypropylene, granulate | 300 | ecoinvent 3.9.1 cutoff | GLO | kilogram | technosphere | polypropylene, granulate
market for reinforcing steel | 3312.3 | ecoinvent 3.9.1 cutoff | GLO | kilogram | technosphere | reinforcing steel
market for sheet rolling, aluminium | 200 | ecoinvent 3.9.1 cutoff | GLO | kilogram | technosphere | sheet rolling, aluminium
market for sheet rolling, chromium steel | 4327 | ecoinvent 3.9.1 cutoff | GLO | kilogram | technosphere | sheet rolling, chromium steel
market for sheet rolling, copper | 100 | ecoinvent 3.9.1 cutoff | GLO | kilogram | technosphere | sheet rolling, copper
market for sheet rolling, steel | 5382.3 | ecoinvent 3.9.1 cutoff | GLO | kilogram | technosphere | sheet rolling, steel
market for steel, chromium steel 18/8, hot rolled | 4327 | ecoinvent 3.9.1 cutoff | GLO | kilogram | technosphere | steel, chromium steel 18/8, hot rolled
market for steel, low-alloyed | 3150 | ecoinvent 3.9.1 cutoff | GLO | kilogram | technosphere | steel, low-alloyed
market for tube insulation, elastomere | 115 | ecoinvent 3.9.1 cutoff | GLO | kilogram | technosphere | tube insulation, elastomere
market for welding, arc, steel | 29 | ecoinvent 3.9.1 cutoff | GLO | meter | technosphere | welding, arc, steel
market for wire drawing, copper | 245 | ecoinvent 3.9.1 cutoff | GLO | kilogram | technosphere | wire drawing, copper
market for zeolite, powder | 100 | ecoinvent 3.9.1 cutoff | GLO | kilogram | technosphere | zeolite, powder
market for concrete, 35MPa | 2.3 | ecoinvent 3.9.1 cutoff | RoW | cubic meter | technosphere | concrete, 35MPa
market group for electricity, low voltage | 50000 | ecoinvent 3.9.1 cutoff | IN | kilowatt hour | technosphere | electricity, low voltage
Transformation, from industrial area | 105 | biosphere3 |  | square meter | biosphere |  | natural resource::land
Transformation, to industrial area | 105 | biosphere3 |  | square meter | biosphere |  | natural resource::land
Occupation, industrial area | 2100 | biosphere3 |  | square meter-year | biosphere |  | natural resource::land
Activity | electrolyzer, PEM, Stack
production amount | 1
reference product | electrolyzer, PEM, Stack
type | process
unit | unit
location | IN
comment | 1 MW PEM electrolyzer
Exchanges
name | amount | database | location | unit | type | reference product | categories | comment
electrolyzer, PEM, Stack | 1 | hydrogen_clean | IN | unit | production | electrolyzer, PEM, Stack
market for titanium | 528 | ecoinvent 3.9.1 cutoff | GLO | kilogram | technosphere | titanium
market for aluminium, wrought alloy | 27 | ecoinvent 3.9.1 cutoff | GLO | kilogram | technosphere | aluminium, wrought alloy
market for sheet rolling, aluminium | 27 | ecoinvent 3.9.1 cutoff | GLO | kilogram | technosphere | sheet rolling, aluminium
market for steel, chromium steel 18/8, hot rolled | 100 | ecoinvent 3.9.1 cutoff | GLO | kilogram | technosphere | steel, chromium steel 18/8, hot rolled
market for sheet rolling, chromium steel | 100 | ecoinvent 3.9.1 cutoff | GLO | kilogram | technosphere | sheet rolling, chromium steel
market for copper, anode | 4.5 | ecoinvent 3.9.1 cutoff | GLO | kilogram | technosphere | copper, anode
market for sheet rolling, copper | 4.5 | ecoinvent 3.9.1 cutoff | GLO | kilogram | technosphere | sheet rolling, copper
market for activated carbon, granular | 9 | ecoinvent 3.9.1 cutoff | GLO | kilogram | technosphere | activated carbon, granular
market for tetrafluoroethylene | 9.184 | ecoinvent 3.9.1 cutoff | GLO | kilogram | technosphere | tetrafluoroethylene |  | Nafion Membrane, 16 kg.
market for sulfuric acid | 6.816 | ecoinvent 3.9.1 cutoff | RoW | kilogram | technosphere | sulfuric acid |  | Nafion Membrane, 16 kg.
market for platinum | 0.075 | ecoinvent 3.9.1 cutoff | GLO | kilogram | technosphere | platinum
market for synthetic rubber | 4.8 | ecoinvent 3.9.1 cutoff | GLO | kilogram | technosphere | synthetic rubber
market for iridium | 0.75 | hydrogen_clean | GLO | kilogram | technosphere | iridium
market group for electricity, low voltage | 103890.7667 | ecoinvent 3.9.1 cutoff | IN | kilowatt hour | technosphere | electricity, low voltage
Activity | electrolyzer, SOEC, Balance of Plant
production amount | 1
reference product | electrolyzer, SOEC, Balance of Plant
unit | unit
location | IN
comment | 1 MW SOEC electrolyzer
Exchanges
name | amount | database | location | unit | type | reference product | categories
electrolyzer, SOEC, Balance of Plant | 1 | hydrogen_clean | IN | unit | production | electrolyzer, SOEC, Balance of Plant
market for cast iron | 3000 | ecoinvent 3.9.1 cutoff | GLO | kilogram | technosphere | cast iron
market for acrylonitrile-butadiene-styrene copolymer | 1.4 | ecoinvent 3.9.1 cutoff | GLO | kilogram | technosphere | acrylonitrile-butadiene-styrene copolymer
market for concrete, 35MPa | 2.3 | ecoinvent 3.9.1 cutoff | RoW | cubic meter | technosphere | concrete, 35MPa
market for electronics, for control units | 100 | ecoinvent 3.9.1 cutoff | GLO | kilogram | technosphere | electronics, for control units
market for ethylene glycol | 35 | ecoinvent 3.9.1 cutoff | RoW | kilogram | technosphere | ethylene glycol
market for extrusion, plastic pipes | 534 | ecoinvent 3.9.1 cutoff | GLO | kilogram | technosphere | extrusion, plastic pipes
market for injection moulding | 1.4 | ecoinvent 3.9.1 cutoff | GLO | kilogram | technosphere | injection moulding
market for aluminium, wrought alloy | 401 | ecoinvent 3.9.1 cutoff | GLO | kilogram | technosphere | aluminium, wrought alloy
market for copper, cathode | 428.5 | ecoinvent 3.9.1 cutoff | GLO | kilogram | technosphere | copper, cathode
market for polyethylene, low density, granulate | 534 | ecoinvent 3.9.1 cutoff | GLO | kilogram | technosphere | polyethylene, low density, granulate
market for reinforcing steel | 13730.6 | ecoinvent 3.9.1 cutoff | GLO | kilogram | technosphere | reinforcing steel
market for sheet rolling, aluminium | 100 | ecoinvent 3.9.1 cutoff | GLO | kilogram | technosphere | sheet rolling, aluminium
market for sheet rolling, chromium steel | 16621.4 | ecoinvent 3.9.1 cutoff | GLO | kilogram | technosphere | sheet rolling, chromium steel
market for sheet rolling, steel | 12081.2 | ecoinvent 3.9.1 cutoff | GLO | kilogram | technosphere | sheet rolling, steel
market for steel, chromium steel 18/8, hot rolled | 16621.4 | ecoinvent 3.9.1 cutoff | GLO | kilogram | technosphere | steel, chromium steel 18/8, hot rolled
market for steel, low-alloyed, hot rolled | 2250 | ecoinvent 3.9.1 cutoff | GLO | kilogram | technosphere | steel, low-alloyed, hot rolled
market for steel, low-alloyed | 1503.6 | ecoinvent 3.9.1 cutoff | GLO | kilogram | technosphere | steel, low-alloyed
market for tube insulation, elastomere | 176.6 | ecoinvent 3.9.1 cutoff | GLO | kilogram | technosphere | tube insulation, elastomere
market for welding, arc, steel | 33.3 | ecoinvent 3.9.1 cutoff | GLO | meter | technosphere | welding, arc, steel
market for wire drawing, copper | 428.5 | ecoinvent 3.9.1 cutoff | GLO | kilogram | technosphere | wire drawing, copper
market group for electricity, low voltage | 76420.2 | ecoinvent 3.9.1 cutoff | IN | kilowatt hour | technosphere | electricity, low voltage
Transformation, from industrial area | 55 | biosphere3 |  | square meter | biosphere |  | natural resource::land
Transformation, to industrial area | 55 | biosphere3 |  | square meter | biosphere |  | natural resource::land
Occupation, industrial area | 1100 | biosphere3 |  | square meter-year | biosphere |  | natural resource::land
Activity | electrolyzer, SOEC, Stack
production amount | 1
reference product | electrolyzer, SOEC, Stack
type | process
unit | unit
location | IN
comment | 1 MW SOEC electrolyzer
Exchanges
name | amount | database | location | unit | type | reference product | categories
electrolyzer, SOEC, Stack | 1 | hydrogen_clean | IN | unit | production | electrolyzer, SOEC, Stack
market for aluminium oxide, metallurgical | 6.4 | ecoinvent 3.9.1 cutoff | IAI Area, EU27 & EFTA | kilogram | technosphere | aluminium oxide, metallurgical
market for barium oxide | 6.4 | ecoinvent 3.9.1 cutoff | GLO | kilogram | technosphere | barium oxide
market for boric oxide | 6.4 | ecoinvent 3.9.1 cutoff | GLO | kilogram | technosphere | boric oxide
Lanthanum strontium manganite | 2.1 | hydrogen_clean | GLO | kilogram | technosphere | Lanthanum strontium manganite
market for cerium oxide | 91.5 | ecoinvent 3.9.1 cutoff | GLO | kilogram | technosphere | cerium oxide
market for nickel, class 1 | 144.1 | ecoinvent 3.9.1 cutoff | GLO | kilogram | technosphere | nickel, class 1
market for praseodymium oxide | 9 | ecoinvent 3.9.1 cutoff | GLO | kilogram | technosphere | praseodymium oxide
market for samarium-europium-gadolinium oxide | 37.7 | ecoinvent 3.9.1 cutoff | GLO | kilogram | technosphere | samarium-europium-gadolinium oxide
market for sheet rolling, chromium steel | 8976.1 | ecoinvent 3.9.1 cutoff | GLO | kilogram | technosphere | sheet rolling, chromium steel
market for silicone product | 6.4 | ecoinvent 3.9.1 cutoff | RoW | kilogram | technosphere | silicone product
market for steel, chromium steel 18/8, hot rolled | 8976.1 | ecoinvent 3.9.1 cutoff | GLO | kilogram | technosphere | steel, chromium steel 18/8, hot rolled
market for zirconium oxide | 170.7 | ecoinvent 3.9.1 cutoff | GLO | kilogram | technosphere | zirconium oxide
market group for electricity, low voltage | 122224.4333 | ecoinvent 3.9.1 cutoff | IN | kilowatt hour | technosphere | electricity, low voltage
Activity | hydrogen production, gaseous, 30 bar, wind onshore, ae
production amount | 1
reference product | hydrogen, gaseous, 30 bar, wind onshore, ae
type | process
unit | kilogram
location | JP
comment | 1 kg H2 produced using a AE electrolyzer
Exchanges
name | amount | database | location | unit | type | reference product | categories
hydrogen production, gaseous, 30 bar, wind onshore, ae | 1 | hydrogen_clean | JP | kilogram | production | hydrogen, gaseous, 30 bar, wind onshore, ae
electrolyzer, AE, Balance of Plant | 2.9888e-07 | hydrogen_clean | JP | unit | technosphere | electrolyzer, AE, Balance of Plant
electrolyzer, AE, Stack | 8.9665e-07 | hydrogen_clean | JP | unit | technosphere | electrolyzer, AE, Stack
market for potassium hydroxide | 0.0037 | ecoinvent 3.9.1 cutoff | GLO | kilogram | technosphere | potassium hydroxide
electricity production, wind, 1-3MW turbine, onshore | 49.75 | ecoinvent 3.9.1 cutoff | JP | kilowatt hour | technosphere | electricity, high voltage
market for water, deionised | 12 | ecoinvent 3.9.1 cutoff | RoW | kilogram | technosphere | water, deionised
Oxygen | 8 | biosphere3 |  | kilogram | biosphere |  | air
Water, cooling, unspecified natural origin | 0.0881 | biosphere3 |  | cubic meter | biosphere |  | natural resource::in water
Activity | hydrogen production, gaseous, 30 bar, wind onshore, pem
production amount | 1
reference product | hydrogen, gaseous, 30 bar, wind onshore, pem
type | process
unit | kilogram
location | JP
comment | 1 kg H2 produced using a PEM electrolyzer
Exchanges
name | amount | database | location | unit | type | reference product | categories
hydrogen production, gaseous, 30 bar, wind onshore, pem | 1 | hydrogen_clean | JP | kilogram | production | hydrogen, gaseous, 30 bar, wind onshore, pem
electrolyzer, PEM, Balance of Plant | 3.4526e-07 | hydrogen_clean | JP | unit | technosphere | electrolyzer, PEM, Balance of Plant
electrolyzer, PEM, Stack | 1.0358e-06 | hydrogen_clean | JP | unit | technosphere | electrolyzer, PEM, Stack
electricity production, wind, 1-3MW turbine, onshore | 57.47 | ecoinvent 3.9.1 cutoff | JP | kilowatt hour | technosphere | electricity, high voltage
market for water, deionised | 12 | ecoinvent 3.9.1 cutoff | RoW | kilogram | technosphere | water, deionised
Oxygen | 8 | biosphere3 |  | kilogram | biosphere |  | air
Water, cooling, unspecified natural origin | 0.0881 | biosphere3 |  | cubic meter | biosphere |  | natural resource::in water
Activity | hydrogen production, gaseous, 30 bar, wind onshore, soec
production amount | 1
reference product | hydrogen, gaseous, 30 bar, wind onshore, soec
type | process
unit | kilogram
location | JP
comment | 1 kg H2 produced using a SOEC electrolyzer
Exchanges
name | amount | database | location | unit | type | reference product | categories
hydrogen production, gaseous, 30 bar, wind onshore, soec | 1 | hydrogen_clean | JP | kilogram | production | hydrogen, gaseous, 30 bar, wind onshore, soec
electrolyzer, SOEC, Balance of Plant | 2.5673e-07 | hydrogen_clean | JP | unit | technosphere | electrolyzer, SOEC, Balance of Plant
electrolyzer, SOEC, Stack | 2.3106e-06 | hydrogen_clean | JP | unit | technosphere | electrolyzer, SOEC, Stack
electricity production, wind, 1-3MW turbine, onshore | 42.73 | ecoinvent 3.9.1 cutoff | JP | kilowatt hour | technosphere | electricity, high voltage
market for heat, district or industrial, other than natural gas | 18.864 | ecoinvent 3.9.1 cutoff | RoW | megajoule | technosphere | heat, district or industrial, other than natural gas
market for water, deionised | 12 | ecoinvent 3.9.1 cutoff | RoW | kilogram | technosphere | water, deionised
Oxygen | 8 | biosphere3 |  | kilogram | biosphere |  | air
Water, cooling, unspecified natural origin | 0.6447 | biosphere3 |  | cubic meter | biosphere |  | natural resource::in water
Activity | electrolyzer, AE, Balance of Plant
production amount | 1
reference product | electrolyzer, AE, Balance of Plant
unit | unit
location | JP
comment | 1 MW AE electrolyzer
Exchanges
name | amount | database | location | unit | type | reference product | categories
electrolyzer, AE, Balance of Plant | 1 | hydrogen_clean | JP | unit | production | electrolyzer, AE, Balance of Plant
market for cast iron | 716.1 | ecoinvent 3.9.1 cutoff | GLO | kilogram | technosphere | cast iron
market for concrete, 35MPa | 7.7 | ecoinvent 3.9.1 cutoff | RoW | cubic meter | technosphere | concrete, 35MPa
market for electronics, for control units | 100 | ecoinvent 3.9.1 cutoff | GLO | kilogram | technosphere | electronics, for control units
market for ethylene glycol | 7 | ecoinvent 3.9.1 cutoff | RoW | kilogram | technosphere | ethylene glycol
market for extrusion, plastic pipes | 464.6 | ecoinvent 3.9.1 cutoff | GLO | kilogram | technosphere | extrusion, plastic pipes
market for glass fibre | 464.6 | ecoinvent 3.9.1 cutoff | GLO | kilogram | technosphere | glass fibre
market for injection moulding | 3 | ecoinvent 3.9.1 cutoff | GLO | kilogram | technosphere | injection moulding
market for aluminium, wrought alloy | 160 | ecoinvent 3.9.1 cutoff | GLO | kilogram | technosphere | aluminium, wrought alloy
market for copper, cathode | 616.7 | ecoinvent 3.9.1 cutoff | GLO | kilogram | technosphere | copper, cathode
market for polyethylene, low density, granulate | 467.4 | ecoinvent 3.9.1 cutoff | GLO | kilogram | technosphere | polyethylene, low density, granulate
market for reinforcing steel | 5134.4 | ecoinvent 3.9.1 cutoff | GLO | kilogram | technosphere | reinforcing steel
market for sheet rolling, aluminium | 100 | ecoinvent 3.9.1 cutoff | GLO | kilogram | technosphere | sheet rolling, aluminium
market for sheet rolling, chromium steel | 6697.8 | ecoinvent 3.9.1 cutoff | GLO | kilogram | technosphere | sheet rolling, chromium steel
market for sheet rolling, steel | 10130 | ecoinvent 3.9.1 cutoff | GLO | kilogram | technosphere | sheet rolling, steel
market for steel, chromium steel 18/8, hot rolled | 6697.8 | ecoinvent 3.9.1 cutoff | GLO | kilogram | technosphere | steel, chromium steel 18/8, hot rolled
market for steel, low-alloyed, hot rolled | 6075.6 | ecoinvent 3.9.1 cutoff | GLO | kilogram | technosphere | steel, low-alloyed, hot rolled
market for tube insulation, elastomere | 207.9 | ecoinvent 3.9.1 cutoff | GLO | kilogram | technosphere | tube insulation, elastomere
market for welding, arc, steel | 29 | ecoinvent 3.9.1 cutoff | GLO | meter | technosphere | welding, arc, steel
market for wire drawing, copper | 616.7 | ecoinvent 3.9.1 cutoff | GLO | kilogram | technosphere | wire drawing, copper
market for electricity, low voltage | 37113.5 | ecoinvent 3.9.1 cutoff | JP | kilowatt hour | technosphere | electricity, low voltage
Transformation, from industrial area | 135 | biosphere3 |  | square meter | biosphere |  | natural resource::land
Transformation, to industrial area | 135 | biosphere3 |  | square meter | biosphere |  | natural resource::land
Occupation, industrial area | 2700 | biosphere3 |  | square meter-year | biosphere |  | natural resource::land
Activity | electrolyzer, AE, Stack
production amount | 1
reference product | electrolyzer, AE, Stack
type | process
unit | unit
location | JP
comment | 1 MW AE electrolyzer
Exchanges
name | amount | database | location | unit | type | reference product | categories
electrolyzer, AE, Stack | 1 | hydrogen_clean | JP | unit | production | electrolyzer, AE, Stack
market for sheet rolling, chromium steel | 20194.4 | ecoinvent 3.9.1 cutoff | GLO | kilogram | technosphere | sheet rolling, chromium steel
market for steel, chromium steel 18/8, hot rolled | 20194.4 | ecoinvent 3.9.1 cutoff | GLO | kilogram | technosphere | steel, chromium steel 18/8, hot rolled
market for nickel, class 1 | 2884.9 | ecoinvent 3.9.1 cutoff | GLO | kilogram | technosphere | nickel, class 1
market for tetrafluoroethylene | 144.2 | ecoinvent 3.9.1 cutoff | GLO | kilogram | technosphere | tetrafluoroethylene
market for polysulfone | 48.8 | ecoinvent 3.9.1 cutoff | GLO | kilogram | technosphere | polysulfone
market for zirconium oxide | 73 | ecoinvent 3.9.1 cutoff | GLO | kilogram | technosphere | zirconium oxide
market for electricity, low voltage | 95553.3 | ecoinvent 3.9.1 cutoff | JP | kilowatt hour | technosphere | electricity, low voltage
Activity | electrolyzer, PEM, Balance of Plant
production amount | 1
reference product | electrolyzer, PEM, Balance of Plant
unit | unit
location | JP
comment | 1 MW PEM electrolyzer
Exchanges
name | amount | database | location | unit | type | reference product | categories
electrolyzer, PEM, Balance of Plant | 1 | hydrogen_clean | JP | unit | production | electrolyzer, PEM, Balance of Plant
market for aluminium, wrought alloy | 260 | ecoinvent 3.9.1 cutoff | GLO | kilogram | technosphere | aluminium, wrought alloy
market for cast iron | 600 | ecoinvent 3.9.1 cutoff | GLO | kilogram | technosphere | cast iron
market for copper, anode | 345 | ecoinvent 3.9.1 cutoff | GLO | kilogram | technosphere | copper, anode
market for electronics, for control units | 100 | ecoinvent 3.9.1 cutoff | GLO | kilogram | technosphere | electronics, for control units
market for ethylene glycol | 7 | ecoinvent 3.9.1 cutoff | RoW | kilogram | technosphere | ethylene glycol
market for extrusion, plastic pipes | 464.6 | ecoinvent 3.9.1 cutoff | GLO | kilogram | technosphere | extrusion, plastic pipes
market for injection moulding | 300 | ecoinvent 3.9.1 cutoff | GLO | kilogram | technosphere | injection moulding
market for lubricating oil | 100 | ecoinvent 3.9.1 cutoff | RoW | kilogram | technosphere | lubricating oil
market for polyethylene, low density, granulate | 464.6 | ecoinvent 3.9.1 cutoff | GLO | kilogram | technosphere | polyethylene, low density, granulate
market for polypropylene, granulate | 300 | ecoinvent 3.9.1 cutoff | GLO | kilogram | technosphere | polypropylene, granulate
market for reinforcing steel | 3312.3 | ecoinvent 3.9.1 cutoff | GLO | kilogram | technosphere | reinforcing steel
market for sheet rolling, aluminium | 200 | ecoinvent 3.9.1 cutoff | GLO | kilogram | technosphere | sheet rolling, aluminium
market for sheet rolling, chromium steel | 4327 | ecoinvent 3.9.1 cutoff | GLO | kilogram | technosphere | sheet rolling, chromium steel
market for sheet rolling, copper | 100 | ecoinvent 3.9.1 cutoff | GLO | kilogram | technosphere | sheet rolling, copper
market for sheet rolling, steel | 5382.3 | ecoinvent 3.9.1 cutoff | GLO | kilogram | technosphere | sheet rolling, steel
market for steel, chromium steel 18/8, hot rolled | 4327 | ecoinvent 3.9.1 cutoff | GLO | kilogram | technosphere | steel, chromium steel 18/8, hot rolled
market for steel, low-alloyed | 3150 | ecoinvent 3.9.1 cutoff | GLO | kilogram | technosphere | steel, low-alloyed
market for tube insulation, elastomere | 115 | ecoinvent 3.9.1 cutoff | GLO | kilogram | technosphere | tube insulation, elastomere
market for welding, arc, steel | 29 | ecoinvent 3.9.1 cutoff | GLO | meter | technosphere | welding, arc, steel
market for wire drawing, copper | 245 | ecoinvent 3.9.1 cutoff | GLO | kilogram | technosphere | wire drawing, copper
market for zeolite, powder | 100 | ecoinvent 3.9.1 cutoff | GLO | kilogram | technosphere | zeolite, powder
market for concrete, 35MPa | 2.3 | ecoinvent 3.9.1 cutoff | RoW | cubic meter | technosphere | concrete, 35MPa
market for electricity, low voltage | 50000 | ecoinvent 3.9.1 cutoff | JP | kilowatt hour | technosphere | electricity, low voltage
Transformation, from industrial area | 105 | biosphere3 |  | square meter | biosphere |  | natural resource::land
Transformation, to industrial area | 105 | biosphere3 |  | square meter | biosphere |  | natural resource::land
Occupation, industrial area | 2100 | biosphere3 |  | square meter-year | biosphere |  | natural resource::land
Activity | electrolyzer, PEM, Stack
production amount | 1
reference product | electrolyzer, PEM, Stack
type | process
unit | unit
location | JP
comment | 1 MW PEM electrolyzer
Exchanges
name | amount | database | location | unit | type | reference product | categories | comment
electrolyzer, PEM, Stack | 1 | hydrogen_clean | JP | unit | production | electrolyzer, PEM, Stack
market for titanium | 528 | ecoinvent 3.9.1 cutoff | GLO | kilogram | technosphere | titanium
market for aluminium, wrought alloy | 27 | ecoinvent 3.9.1 cutoff | GLO | kilogram | technosphere | aluminium, wrought alloy
market for sheet rolling, aluminium | 27 | ecoinvent 3.9.1 cutoff | GLO | kilogram | technosphere | sheet rolling, aluminium
market for steel, chromium steel 18/8, hot rolled | 100 | ecoinvent 3.9.1 cutoff | GLO | kilogram | technosphere | steel, chromium steel 18/8, hot rolled
market for sheet rolling, chromium steel | 100 | ecoinvent 3.9.1 cutoff | GLO | kilogram | technosphere | sheet rolling, chromium steel
market for copper, anode | 4.5 | ecoinvent 3.9.1 cutoff | GLO | kilogram | technosphere | copper, anode
market for sheet rolling, copper | 4.5 | ecoinvent 3.9.1 cutoff | GLO | kilogram | technosphere | sheet rolling, copper
market for activated carbon, granular | 9 | ecoinvent 3.9.1 cutoff | GLO | kilogram | technosphere | activated carbon, granular
market for tetrafluoroethylene | 9.184 | ecoinvent 3.9.1 cutoff | GLO | kilogram | technosphere | tetrafluoroethylene |  | Nafion Membrane, 16 kg.
market for sulfuric acid | 6.816 | ecoinvent 3.9.1 cutoff | RoW | kilogram | technosphere | sulfuric acid |  | Nafion Membrane, 16 kg.
market for platinum | 0.075 | ecoinvent 3.9.1 cutoff | GLO | kilogram | technosphere | platinum
market for synthetic rubber | 4.8 | ecoinvent 3.9.1 cutoff | GLO | kilogram | technosphere | synthetic rubber
market for iridium | 0.75 | hydrogen_clean | GLO | kilogram | technosphere | iridium
market for electricity, low voltage | 103890.7667 | ecoinvent 3.9.1 cutoff | JP | kilowatt hour | technosphere | electricity, low voltage
Activity | electrolyzer, SOEC, Balance of Plant
production amount | 1
reference product | electrolyzer, SOEC, Balance of Plant
unit | unit
location | JP
comment | 1 MW SOEC electrolyzer
Exchanges
name | amount | database | location | unit | type | reference product | categories
electrolyzer, SOEC, Balance of Plant | 1 | hydrogen_clean | JP | unit | production | electrolyzer, SOEC, Balance of Plant
market for cast iron | 3000 | ecoinvent 3.9.1 cutoff | GLO | kilogram | technosphere | cast iron
market for acrylonitrile-butadiene-styrene copolymer | 1.4 | ecoinvent 3.9.1 cutoff | GLO | kilogram | technosphere | acrylonitrile-butadiene-styrene copolymer
market for concrete, 35MPa | 2.3 | ecoinvent 3.9.1 cutoff | RoW | cubic meter | technosphere | concrete, 35MPa
market for electronics, for control units | 100 | ecoinvent 3.9.1 cutoff | GLO | kilogram | technosphere | electronics, for control units
market for ethylene glycol | 35 | ecoinvent 3.9.1 cutoff | RoW | kilogram | technosphere | ethylene glycol
market for extrusion, plastic pipes | 534 | ecoinvent 3.9.1 cutoff | GLO | kilogram | technosphere | extrusion, plastic pipes
market for injection moulding | 1.4 | ecoinvent 3.9.1 cutoff | GLO | kilogram | technosphere | injection moulding
market for aluminium, wrought alloy | 401 | ecoinvent 3.9.1 cutoff | GLO | kilogram | technosphere | aluminium, wrought alloy
market for copper, cathode | 428.5 | ecoinvent 3.9.1 cutoff | GLO | kilogram | technosphere | copper, cathode
market for polyethylene, low density, granulate | 534 | ecoinvent 3.9.1 cutoff | GLO | kilogram | technosphere | polyethylene, low density, granulate
market for reinforcing steel | 13730.6 | ecoinvent 3.9.1 cutoff | GLO | kilogram | technosphere | reinforcing steel
market for sheet rolling, aluminium | 100 | ecoinvent 3.9.1 cutoff | GLO | kilogram | technosphere | sheet rolling, aluminium
market for sheet rolling, chromium steel | 16621.4 | ecoinvent 3.9.1 cutoff | GLO | kilogram | technosphere | sheet rolling, chromium steel
market for sheet rolling, steel | 12081.2 | ecoinvent 3.9.1 cutoff | GLO | kilogram | technosphere | sheet rolling, steel
market for steel, chromium steel 18/8, hot rolled | 16621.4 | ecoinvent 3.9.1 cutoff | GLO | kilogram | technosphere | steel, chromium steel 18/8, hot rolled
market for steel, low-alloyed, hot rolled | 2250 | ecoinvent 3.9.1 cutoff | GLO | kilogram | technosphere | steel, low-alloyed, hot rolled
market for steel, low-alloyed | 1503.6 | ecoinvent 3.9.1 cutoff | GLO | kilogram | technosphere | steel, low-alloyed
market for tube insulation, elastomere | 176.6 | ecoinvent 3.9.1 cutoff | GLO | kilogram | technosphere | tube insulation, elastomere
market for welding, arc, steel | 33.3 | ecoinvent 3.9.1 cutoff | GLO | meter | technosphere | welding, arc, steel
market for wire drawing, copper | 428.5 | ecoinvent 3.9.1 cutoff | GLO | kilogram | technosphere | wire drawing, copper
market for electricity, low voltage | 76420.2 | ecoinvent 3.9.1 cutoff | JP | kilowatt hour | technosphere | electricity, low voltage
Transformation, from industrial area | 55 | biosphere3 |  | square meter | biosphere |  | natural resource::land
Transformation, to industrial area | 55 | biosphere3 |  | square meter | biosphere |  | natural resource::land
Occupation, industrial area | 1100 | biosphere3 |  | square meter-year | biosphere |  | natural resource::land
Activity | electrolyzer, SOEC, Stack
production amount | 1
reference product | electrolyzer, SOEC, Stack
type | process
unit | unit
location | JP
comment | 1 MW SOEC electrolyzer
Exchanges
name | amount | database | location | unit | type | reference product | categories
electrolyzer, SOEC, Stack | 1 | hydrogen_clean | JP | unit | production | electrolyzer, SOEC, Stack
market for aluminium oxide, metallurgical | 6.4 | ecoinvent 3.9.1 cutoff | IAI Area, EU27 & EFTA | kilogram | technosphere | aluminium oxide, metallurgical
market for barium oxide | 6.4 | ecoinvent 3.9.1 cutoff | GLO | kilogram | technosphere | barium oxide
market for boric oxide | 6.4 | ecoinvent 3.9.1 cutoff | GLO | kilogram | technosphere | boric oxide
Lanthanum strontium manganite | 2.1 | hydrogen_clean | GLO | kilogram | technosphere | Lanthanum strontium manganite
market for cerium oxide | 91.5 | ecoinvent 3.9.1 cutoff | GLO | kilogram | technosphere | cerium oxide
market for nickel, class 1 | 144.1 | ecoinvent 3.9.1 cutoff | GLO | kilogram | technosphere | nickel, class 1
market for praseodymium oxide | 9 | ecoinvent 3.9.1 cutoff | GLO | kilogram | technosphere | praseodymium oxide
market for samarium-europium-gadolinium oxide | 37.7 | ecoinvent 3.9.1 cutoff | GLO | kilogram | technosphere | samarium-europium-gadolinium oxide
market for sheet rolling, chromium steel | 8976.1 | ecoinvent 3.9.1 cutoff | GLO | kilogram | technosphere | sheet rolling, chromium steel
market for silicone product | 6.4 | ecoinvent 3.9.1 cutoff | RoW | kilogram | technosphere | silicone product
market for steel, chromium steel 18/8, hot rolled | 8976.1 | ecoinvent 3.9.1 cutoff | GLO | kilogram | technosphere | steel, chromium steel 18/8, hot rolled
market for zirconium oxide | 170.7 | ecoinvent 3.9.1 cutoff | GLO | kilogram | technosphere | zirconium oxide
market for electricity, low voltage | 122224.4333 | ecoinvent 3.9.1 cutoff | JP | kilowatt hour | technosphere | electricity, low voltage
Activity | hydrogen production, gaseous, 30 bar, wind onshore, ae
production amount | 1
reference product | hydrogen, gaseous, 30 bar, wind onshore, ae
type | process
unit | kilogram
location | KR
comment | 1 kg H2 produced using a AE electrolyzer
Exchanges
name | amount | database | location | unit | type | reference product | categories
hydrogen production, gaseous, 30 bar, wind onshore, ae | 1 | hydrogen_clean | KR | kilogram | production | hydrogen, gaseous, 30 bar, wind onshore, ae
electrolyzer, AE, Balance of Plant | 2.9888e-07 | hydrogen_clean | KR | unit | technosphere | electrolyzer, AE, Balance of Plant
electrolyzer, AE, Stack | 8.9665e-07 | hydrogen_clean | KR | unit | technosphere | electrolyzer, AE, Stack
market for potassium hydroxide | 0.0037 | ecoinvent 3.9.1 cutoff | GLO | kilogram | technosphere | potassium hydroxide
electricity production, wind, 1-3MW turbine, onshore | 49.75 | ecoinvent 3.9.1 cutoff | KR | kilowatt hour | technosphere | electricity, high voltage
market for water, deionised | 12 | ecoinvent 3.9.1 cutoff | RoW | kilogram | technosphere | water, deionised
Oxygen | 8 | biosphere3 |  | kilogram | biosphere |  | air
Water, cooling, unspecified natural origin | 0.0881 | biosphere3 |  | cubic meter | biosphere |  | natural resource::in water
Activity | hydrogen production, gaseous, 30 bar, wind onshore, pem
production amount | 1
reference product | hydrogen, gaseous, 30 bar, wind onshore, pem
type | process
unit | kilogram
location | KR
comment | 1 kg H2 produced using a PEM electrolyzer
Exchanges
name | amount | database | location | unit | type | reference product | categories
hydrogen production, gaseous, 30 bar, wind onshore, pem | 1 | hydrogen_clean | KR | kilogram | production | hydrogen, gaseous, 30 bar, wind onshore, pem
electrolyzer, PEM, Balance of Plant | 3.4526e-07 | hydrogen_clean | KR | unit | technosphere | electrolyzer, PEM, Balance of Plant
electrolyzer, PEM, Stack | 1.0358e-06 | hydrogen_clean | KR | unit | technosphere | electrolyzer, PEM, Stack
electricity production, wind, 1-3MW turbine, onshore | 57.47 | ecoinvent 3.9.1 cutoff | KR | kilowatt hour | technosphere | electricity, high voltage
market for water, deionised | 12 | ecoinvent 3.9.1 cutoff | RoW | kilogram | technosphere | water, deionised
Oxygen | 8 | biosphere3 |  | kilogram | biosphere |  | air
Water, cooling, unspecified natural origin | 0.0881 | biosphere3 |  | cubic meter | biosphere |  | natural resource::in water
Activity | hydrogen production, gaseous, 30 bar, wind onshore, soec
production amount | 1
reference product | hydrogen, gaseous, 30 bar, wind onshore, soec
type | process
unit | kilogram
location | KR
comment | 1 kg H2 produced using a SOEC electrolyzer
Exchanges
name | amount | database | location | unit | type | reference product | categories
hydrogen production, gaseous, 30 bar, wind onshore, soec | 1 | hydrogen_clean | KR | kilogram | production | hydrogen, gaseous, 30 bar, wind onshore, soec
electrolyzer, SOEC, Balance of Plant | 2.5673e-07 | hydrogen_clean | KR | unit | technosphere | electrolyzer, SOEC, Balance of Plant
electrolyzer, SOEC, Stack | 2.3106e-06 | hydrogen_clean | KR | unit | technosphere | electrolyzer, SOEC, Stack
electricity production, wind, 1-3MW turbine, onshore | 42.73 | ecoinvent 3.9.1 cutoff | KR | kilowatt hour | technosphere | electricity, high voltage
market for heat, district or industrial, other than natural gas | 18.864 | ecoinvent 3.9.1 cutoff | RoW | megajoule | technosphere | heat, district or industrial, other than natural gas
market for water, deionised | 12 | ecoinvent 3.9.1 cutoff | RoW | kilogram | technosphere | water, deionised
Oxygen | 8 | biosphere3 |  | kilogram | biosphere |  | air
Water, cooling, unspecified natural origin | 0.6447 | biosphere3 |  | cubic meter | biosphere |  | natural resource::in water
Activity | electrolyzer, AE, Balance of Plant
production amount | 1
reference product | electrolyzer, AE, Balance of Plant
unit | unit
location | KR
comment | 1 MW AE electrolyzer
Exchanges
name | amount | database | location | unit | type | reference product | categories
electrolyzer, AE, Balance of Plant | 1 | hydrogen_clean | KR | unit | production | electrolyzer, AE, Balance of Plant
market for cast iron | 716.1 | ecoinvent 3.9.1 cutoff | GLO | kilogram | technosphere | cast iron
market for concrete, 35MPa | 7.7 | ecoinvent 3.9.1 cutoff | RoW | cubic meter | technosphere | concrete, 35MPa
market for electronics, for control units | 100 | ecoinvent 3.9.1 cutoff | GLO | kilogram | technosphere | electronics, for control units
market for ethylene glycol | 7 | ecoinvent 3.9.1 cutoff | RoW | kilogram | technosphere | ethylene glycol
market for extrusion, plastic pipes | 464.6 | ecoinvent 3.9.1 cutoff | GLO | kilogram | technosphere | extrusion, plastic pipes
market for glass fibre | 464.6 | ecoinvent 3.9.1 cutoff | GLO | kilogram | technosphere | glass fibre
market for injection moulding | 3 | ecoinvent 3.9.1 cutoff | GLO | kilogram | technosphere | injection moulding
market for aluminium, wrought alloy | 160 | ecoinvent 3.9.1 cutoff | GLO | kilogram | technosphere | aluminium, wrought alloy
market for copper, cathode | 616.7 | ecoinvent 3.9.1 cutoff | GLO | kilogram | technosphere | copper, cathode
market for polyethylene, low density, granulate | 467.4 | ecoinvent 3.9.1 cutoff | GLO | kilogram | technosphere | polyethylene, low density, granulate
market for reinforcing steel | 5134.4 | ecoinvent 3.9.1 cutoff | GLO | kilogram | technosphere | reinforcing steel
market for sheet rolling, aluminium | 100 | ecoinvent 3.9.1 cutoff | GLO | kilogram | technosphere | sheet rolling, aluminium
market for sheet rolling, chromium steel | 6697.8 | ecoinvent 3.9.1 cutoff | GLO | kilogram | technosphere | sheet rolling, chromium steel
market for sheet rolling, steel | 10130 | ecoinvent 3.9.1 cutoff | GLO | kilogram | technosphere | sheet rolling, steel
market for steel, chromium steel 18/8, hot rolled | 6697.8 | ecoinvent 3.9.1 cutoff | GLO | kilogram | technosphere | steel, chromium steel 18/8, hot rolled
market for steel, low-alloyed, hot rolled | 6075.6 | ecoinvent 3.9.1 cutoff | GLO | kilogram | technosphere | steel, low-alloyed, hot rolled
market for tube insulation, elastomere | 207.9 | ecoinvent 3.9.1 cutoff | GLO | kilogram | technosphere | tube insulation, elastomere
market for welding, arc, steel | 29 | ecoinvent 3.9.1 cutoff | GLO | meter | technosphere | welding, arc, steel
market for wire drawing, copper | 616.7 | ecoinvent 3.9.1 cutoff | GLO | kilogram | technosphere | wire drawing, copper
market for electricity, low voltage | 37113.5 | ecoinvent 3.9.1 cutoff | KR | kilowatt hour | technosphere | electricity, low voltage
Transformation, from industrial area | 135 | biosphere3 |  | square meter | biosphere |  | natural resource::land
Transformation, to industrial area | 135 | biosphere3 |  | square meter | biosphere |  | natural resource::land
Occupation, industrial area | 2700 | biosphere3 |  | square meter-year | biosphere |  | natural resource::land
Activity | electrolyzer, AE, Stack
production amount | 1
reference product | electrolyzer, AE, Stack
type | process
unit | unit
location | KR
comment | 1 MW AE electrolyzer
Exchanges
name | amount | database | location | unit | type | reference product | categories
electrolyzer, AE, Stack | 1 | hydrogen_clean | KR | unit | production | electrolyzer, AE, Stack
market for sheet rolling, chromium steel | 20194.4 | ecoinvent 3.9.1 cutoff | GLO | kilogram | technosphere | sheet rolling, chromium steel
market for steel, chromium steel 18/8, hot rolled | 20194.4 | ecoinvent 3.9.1 cutoff | GLO | kilogram | technosphere | steel, chromium steel 18/8, hot rolled
market for nickel, class 1 | 2884.9 | ecoinvent 3.9.1 cutoff | GLO | kilogram | technosphere | nickel, class 1
market for tetrafluoroethylene | 144.2 | ecoinvent 3.9.1 cutoff | GLO | kilogram | technosphere | tetrafluoroethylene
market for polysulfone | 48.8 | ecoinvent 3.9.1 cutoff | GLO | kilogram | technosphere | polysulfone
market for zirconium oxide | 73 | ecoinvent 3.9.1 cutoff | GLO | kilogram | technosphere | zirconium oxide
market for electricity, low voltage | 95553.3 | ecoinvent 3.9.1 cutoff | KR | kilowatt hour | technosphere | electricity, low voltage
Activity | electrolyzer, PEM, Balance of Plant
production amount | 1
reference product | electrolyzer, PEM, Balance of Plant
unit | unit
location | KR
comment | 1 MW PEM electrolyzer
Exchanges
name | amount | database | location | unit | type | reference product | categories
electrolyzer, PEM, Balance of Plant | 1 | hydrogen_clean | KR | unit | production | electrolyzer, PEM, Balance of Plant
market for aluminium, wrought alloy | 260 | ecoinvent 3.9.1 cutoff | GLO | kilogram | technosphere | aluminium, wrought alloy
market for cast iron | 600 | ecoinvent 3.9.1 cutoff | GLO | kilogram | technosphere | cast iron
market for copper, anode | 345 | ecoinvent 3.9.1 cutoff | GLO | kilogram | technosphere | copper, anode
market for electronics, for control units | 100 | ecoinvent 3.9.1 cutoff | GLO | kilogram | technosphere | electronics, for control units
market for ethylene glycol | 7 | ecoinvent 3.9.1 cutoff | RoW | kilogram | technosphere | ethylene glycol
market for extrusion, plastic pipes | 464.6 | ecoinvent 3.9.1 cutoff | GLO | kilogram | technosphere | extrusion, plastic pipes
market for injection moulding | 300 | ecoinvent 3.9.1 cutoff | GLO | kilogram | technosphere | injection moulding
market for lubricating oil | 100 | ecoinvent 3.9.1 cutoff | RoW | kilogram | technosphere | lubricating oil
market for polyethylene, low density, granulate | 464.6 | ecoinvent 3.9.1 cutoff | GLO | kilogram | technosphere | polyethylene, low density, granulate
market for polypropylene, granulate | 300 | ecoinvent 3.9.1 cutoff | GLO | kilogram | technosphere | polypropylene, granulate
market for reinforcing steel | 3312.3 | ecoinvent 3.9.1 cutoff | GLO | kilogram | technosphere | reinforcing steel
market for sheet rolling, aluminium | 200 | ecoinvent 3.9.1 cutoff | GLO | kilogram | technosphere | sheet rolling, aluminium
market for sheet rolling, chromium steel | 4327 | ecoinvent 3.9.1 cutoff | GLO | kilogram | technosphere | sheet rolling, chromium steel
market for sheet rolling, copper | 100 | ecoinvent 3.9.1 cutoff | GLO | kilogram | technosphere | sheet rolling, copper
market for sheet rolling, steel | 5382.3 | ecoinvent 3.9.1 cutoff | GLO | kilogram | technosphere | sheet rolling, steel
market for steel, chromium steel 18/8, hot rolled | 4327 | ecoinvent 3.9.1 cutoff | GLO | kilogram | technosphere | steel, chromium steel 18/8, hot rolled
market for steel, low-alloyed | 3150 | ecoinvent 3.9.1 cutoff | GLO | kilogram | technosphere | steel, low-alloyed
market for tube insulation, elastomere | 115 | ecoinvent 3.9.1 cutoff | GLO | kilogram | technosphere | tube insulation, elastomere
market for welding, arc, steel | 29 | ecoinvent 3.9.1 cutoff | GLO | meter | technosphere | welding, arc, steel
market for wire drawing, copper | 245 | ecoinvent 3.9.1 cutoff | GLO | kilogram | technosphere | wire drawing, copper
market for zeolite, powder | 100 | ecoinvent 3.9.1 cutoff | GLO | kilogram | technosphere | zeolite, powder
market for concrete, 35MPa | 2.3 | ecoinvent 3.9.1 cutoff | RoW | cubic meter | technosphere | concrete, 35MPa
market for electricity, low voltage | 50000 | ecoinvent 3.9.1 cutoff | KR | kilowatt hour | technosphere | electricity, low voltage
Transformation, from industrial area | 105 | biosphere3 |  | square meter | biosphere |  | natural resource::land
Transformation, to industrial area | 105 | biosphere3 |  | square meter | biosphere |  | natural resource::land
Occupation, industrial area | 2100 | biosphere3 |  | square meter-year | biosphere |  | natural resource::land
Activity | electrolyzer, PEM, Stack
production amount | 1
reference product | electrolyzer, PEM, Stack
type | process
unit | unit
location | KR
comment | 1 MW PEM electrolyzer
Exchanges
name | amount | database | location | unit | type | reference product | categories | comment
electrolyzer, PEM, Stack | 1 | hydrogen_clean | KR | unit | production | electrolyzer, PEM, Stack
market for titanium | 528 | ecoinvent 3.9.1 cutoff | GLO | kilogram | technosphere | titanium
market for aluminium, wrought alloy | 27 | ecoinvent 3.9.1 cutoff | GLO | kilogram | technosphere | aluminium, wrought alloy
market for sheet rolling, aluminium | 27 | ecoinvent 3.9.1 cutoff | GLO | kilogram | technosphere | sheet rolling, aluminium
market for steel, chromium steel 18/8, hot rolled | 100 | ecoinvent 3.9.1 cutoff | GLO | kilogram | technosphere | steel, chromium steel 18/8, hot rolled
market for sheet rolling, chromium steel | 100 | ecoinvent 3.9.1 cutoff | GLO | kilogram | technosphere | sheet rolling, chromium steel
market for copper, anode | 4.5 | ecoinvent 3.9.1 cutoff | GLO | kilogram | technosphere | copper, anode
market for sheet rolling, copper | 4.5 | ecoinvent 3.9.1 cutoff | GLO | kilogram | technosphere | sheet rolling, copper
market for activated carbon, granular | 9 | ecoinvent 3.9.1 cutoff | GLO | kilogram | technosphere | activated carbon, granular
market for tetrafluoroethylene | 9.184 | ecoinvent 3.9.1 cutoff | GLO | kilogram | technosphere | tetrafluoroethylene |  | Nafion Membrane, 16 kg.
market for sulfuric acid | 6.816 | ecoinvent 3.9.1 cutoff | RoW | kilogram | technosphere | sulfuric acid |  | Nafion Membrane, 16 kg.
market for platinum | 0.075 | ecoinvent 3.9.1 cutoff | GLO | kilogram | technosphere | platinum
market for synthetic rubber | 4.8 | ecoinvent 3.9.1 cutoff | GLO | kilogram | technosphere | synthetic rubber
market for iridium | 0.75 | hydrogen_clean | GLO | kilogram | technosphere | iridium
market for electricity, low voltage | 103890.7667 | ecoinvent 3.9.1 cutoff | KR | kilowatt hour | technosphere | electricity, low voltage
Activity | electrolyzer, SOEC, Balance of Plant
production amount | 1
reference product | electrolyzer, SOEC, Balance of Plant
unit | unit
location | KR
comment | 1 MW SOEC electrolyzer
Exchanges
name | amount | database | location | unit | type | reference product | categories
electrolyzer, SOEC, Balance of Plant | 1 | hydrogen_clean | KR | unit | production | electrolyzer, SOEC, Balance of Plant
market for cast iron | 3000 | ecoinvent 3.9.1 cutoff | GLO | kilogram | technosphere | cast iron
market for acrylonitrile-butadiene-styrene copolymer | 1.4 | ecoinvent 3.9.1 cutoff | GLO | kilogram | technosphere | acrylonitrile-butadiene-styrene copolymer
market for concrete, 35MPa | 2.3 | ecoinvent 3.9.1 cutoff | RoW | cubic meter | technosphere | concrete, 35MPa
market for electronics, for control units | 100 | ecoinvent 3.9.1 cutoff | GLO | kilogram | technosphere | electronics, for control units
market for ethylene glycol | 35 | ecoinvent 3.9.1 cutoff | RoW | kilogram | technosphere | ethylene glycol
market for extrusion, plastic pipes | 534 | ecoinvent 3.9.1 cutoff | GLO | kilogram | technosphere | extrusion, plastic pipes
market for injection moulding | 1.4 | ecoinvent 3.9.1 cutoff | GLO | kilogram | technosphere | injection moulding
market for aluminium, wrought alloy | 401 | ecoinvent 3.9.1 cutoff | GLO | kilogram | technosphere | aluminium, wrought alloy
market for copper, cathode | 428.5 | ecoinvent 3.9.1 cutoff | GLO | kilogram | technosphere | copper, cathode
market for polyethylene, low density, granulate | 534 | ecoinvent 3.9.1 cutoff | GLO | kilogram | technosphere | polyethylene, low density, granulate
market for reinforcing steel | 13730.6 | ecoinvent 3.9.1 cutoff | GLO | kilogram | technosphere | reinforcing steel
market for sheet rolling, aluminium | 100 | ecoinvent 3.9.1 cutoff | GLO | kilogram | technosphere | sheet rolling, aluminium
market for sheet rolling, chromium steel | 16621.4 | ecoinvent 3.9.1 cutoff | GLO | kilogram | technosphere | sheet rolling, chromium steel
market for sheet rolling, steel | 12081.2 | ecoinvent 3.9.1 cutoff | GLO | kilogram | technosphere | sheet rolling, steel
market for steel, chromium steel 18/8, hot rolled | 16621.4 | ecoinvent 3.9.1 cutoff | GLO | kilogram | technosphere | steel, chromium steel 18/8, hot rolled
market for steel, low-alloyed, hot rolled | 2250 | ecoinvent 3.9.1 cutoff | GLO | kilogram | technosphere | steel, low-alloyed, hot rolled
market for steel, low-alloyed | 1503.6 | ecoinvent 3.9.1 cutoff | GLO | kilogram | technosphere | steel, low-alloyed
market for tube insulation, elastomere | 176.6 | ecoinvent 3.9.1 cutoff | GLO | kilogram | technosphere | tube insulation, elastomere
market for welding, arc, steel | 33.3 | ecoinvent 3.9.1 cutoff | GLO | meter | technosphere | welding, arc, steel
market for wire drawing, copper | 428.5 | ecoinvent 3.9.1 cutoff | GLO | kilogram | technosphere | wire drawing, copper
market for electricity, low voltage | 76420.2 | ecoinvent 3.9.1 cutoff | KR | kilowatt hour | technosphere | electricity, low voltage
Transformation, from industrial area | 55 | biosphere3 |  | square meter | biosphere |  | natural resource::land
Transformation, to industrial area | 55 | biosphere3 |  | square meter | biosphere |  | natural resource::land
Occupation, industrial area | 1100 | biosphere3 |  | square meter-year | biosphere |  | natural resource::land
Activity | electrolyzer, SOEC, Stack
production amount | 1
reference product | electrolyzer, SOEC, Stack
type | process
unit | unit
location | KR
comment | 1 MW SOEC electrolyzer
Exchanges
name | amount | database | location | unit | type | reference product | categories
electrolyzer, SOEC, Stack | 1 | hydrogen_clean | KR | unit | production | electrolyzer, SOEC, Stack
market for aluminium oxide, metallurgical | 6.4 | ecoinvent 3.9.1 cutoff | IAI Area, EU27 & EFTA | kilogram | technosphere | aluminium oxide, metallurgical
market for barium oxide | 6.4 | ecoinvent 3.9.1 cutoff | GLO | kilogram | technosphere | barium oxide
market for boric oxide | 6.4 | ecoinvent 3.9.1 cutoff | GLO | kilogram | technosphere | boric oxide
Lanthanum strontium manganite | 2.1 | hydrogen_clean | GLO | kilogram | technosphere | Lanthanum strontium manganite
market for cerium oxide | 91.5 | ecoinvent 3.9.1 cutoff | GLO | kilogram | technosphere | cerium oxide
market for nickel, class 1 | 144.1 | ecoinvent 3.9.1 cutoff | GLO | kilogram | technosphere | nickel, class 1
market for praseodymium oxide | 9 | ecoinvent 3.9.1 cutoff | GLO | kilogram | technosphere | praseodymium oxide
market for samarium-europium-gadolinium oxide | 37.7 | ecoinvent 3.9.1 cutoff | GLO | kilogram | technosphere | samarium-europium-gadolinium oxide
market for sheet rolling, chromium steel | 8976.1 | ecoinvent 3.9.1 cutoff | GLO | kilogram | technosphere | sheet rolling, chromium steel
market for silicone product | 6.4 | ecoinvent 3.9.1 cutoff | RoW | kilogram | technosphere | silicone product
market for steel, chromium steel 18/8, hot rolled | 8976.1 | ecoinvent 3.9.1 cutoff | GLO | kilogram | technosphere | steel, chromium steel 18/8, hot rolled
market for zirconium oxide | 170.7 | ecoinvent 3.9.1 cutoff | GLO | kilogram | technosphere | zirconium oxide
market for electricity, low voltage | 122224.4333 | ecoinvent 3.9.1 cutoff | KR | kilowatt hour | technosphere | electricity, low voltage
Activity | hydrogen production, gaseous, 30 bar, wind onshore, ae
production amount | 1
reference product | hydrogen, gaseous, 30 bar, wind onshore, ae
type | process
unit | kilogram
location | IR
comment | 1 kg H2 produced using a AE electrolyzer
Exchanges
name | amount | database | location | unit | type | reference product | categories
hydrogen production, gaseous, 30 bar, wind onshore, ae | 1 | hydrogen_clean | IR | kilogram | production | hydrogen, gaseous, 30 bar, wind onshore, ae
electrolyzer, AE, Balance of Plant | 2.9888e-07 | hydrogen_clean | IR | unit | technosphere | electrolyzer, AE, Balance of Plant
electrolyzer, AE, Stack | 8.9665e-07 | hydrogen_clean | IR | unit | technosphere | electrolyzer, AE, Stack
market for potassium hydroxide | 0.0037 | ecoinvent 3.9.1 cutoff | GLO | kilogram | technosphere | potassium hydroxide
electricity production, wind, 1-3MW turbine, onshore | 49.75 | ecoinvent 3.9.1 cutoff | IR | kilowatt hour | technosphere | electricity, high voltage
market for water, deionised | 12 | ecoinvent 3.9.1 cutoff | RoW | kilogram | technosphere | water, deionised
Oxygen | 8 | biosphere3 |  | kilogram | biosphere |  | air
Water, cooling, unspecified natural origin | 0.0881 | biosphere3 |  | cubic meter | biosphere |  | natural resource::in water
Activity | hydrogen production, gaseous, 30 bar, wind onshore, pem
production amount | 1
reference product | hydrogen, gaseous, 30 bar, wind onshore, pem
type | process
unit | kilogram
location | IR
comment | 1 kg H2 produced using a PEM electrolyzer
Exchanges
name | amount | database | location | unit | type | reference product | categories
hydrogen production, gaseous, 30 bar, wind onshore, pem | 1 | hydrogen_clean | IR | kilogram | production | hydrogen, gaseous, 30 bar, wind onshore, pem
electrolyzer, PEM, Balance of Plant | 3.4526e-07 | hydrogen_clean | IR | unit | technosphere | electrolyzer, PEM, Balance of Plant
electrolyzer, PEM, Stack | 1.0358e-06 | hydrogen_clean | IR | unit | technosphere | electrolyzer, PEM, Stack
electricity production, wind, 1-3MW turbine, onshore | 57.47 | ecoinvent 3.9.1 cutoff | IR | kilowatt hour | technosphere | electricity, high voltage
market for water, deionised | 12 | ecoinvent 3.9.1 cutoff | RoW | kilogram | technosphere | water, deionised
Oxygen | 8 | biosphere3 |  | kilogram | biosphere |  | air
Water, cooling, unspecified natural origin | 0.0881 | biosphere3 |  | cubic meter | biosphere |  | natural resource::in water
Activity | hydrogen production, gaseous, 30 bar, wind onshore, soec
production amount | 1
reference product | hydrogen, gaseous, 30 bar, wind onshore, soec
type | process
unit | kilogram
location | IR
comment | 1 kg H2 produced using a SOEC electrolyzer
Exchanges
name | amount | database | location | unit | type | reference product | categories
hydrogen production, gaseous, 30 bar, wind onshore, soec | 1 | hydrogen_clean | IR | kilogram | production | hydrogen, gaseous, 30 bar, wind onshore, soec
electrolyzer, SOEC, Balance of Plant | 2.5673e-07 | hydrogen_clean | IR | unit | technosphere | electrolyzer, SOEC, Balance of Plant
electrolyzer, SOEC, Stack | 2.3106e-06 | hydrogen_clean | IR | unit | technosphere | electrolyzer, SOEC, Stack
electricity production, wind, 1-3MW turbine, onshore | 42.73 | ecoinvent 3.9.1 cutoff | IR | kilowatt hour | technosphere | electricity, high voltage
market for heat, district or industrial, other than natural gas | 18.864 | ecoinvent 3.9.1 cutoff | RoW | megajoule | technosphere | heat, district or industrial, other than natural gas
market for water, deionised | 12 | ecoinvent 3.9.1 cutoff | RoW | kilogram | technosphere | water, deionised
Oxygen | 8 | biosphere3 |  | kilogram | biosphere |  | air
Water, cooling, unspecified natural origin | 0.6447 | biosphere3 |  | cubic meter | biosphere |  | natural resource::in water
Activity | electrolyzer, AE, Balance of Plant
production amount | 1
reference product | electrolyzer, AE, Balance of Plant
unit | unit
location | IR
comment | 1 MW AE electrolyzer
Exchanges
name | amount | database | location | unit | type | reference product | categories
electrolyzer, AE, Balance of Plant | 1 | hydrogen_clean | IR | unit | production | electrolyzer, AE, Balance of Plant
market for cast iron | 716.1 | ecoinvent 3.9.1 cutoff | GLO | kilogram | technosphere | cast iron
market for concrete, 35MPa | 7.7 | ecoinvent 3.9.1 cutoff | RoW | cubic meter | technosphere | concrete, 35MPa
market for electronics, for control units | 100 | ecoinvent 3.9.1 cutoff | GLO | kilogram | technosphere | electronics, for control units
market for ethylene glycol | 7 | ecoinvent 3.9.1 cutoff | RoW | kilogram | technosphere | ethylene glycol
market for extrusion, plastic pipes | 464.6 | ecoinvent 3.9.1 cutoff | GLO | kilogram | technosphere | extrusion, plastic pipes
market for glass fibre | 464.6 | ecoinvent 3.9.1 cutoff | GLO | kilogram | technosphere | glass fibre
market for injection moulding | 3 | ecoinvent 3.9.1 cutoff | GLO | kilogram | technosphere | injection moulding
market for aluminium, wrought alloy | 160 | ecoinvent 3.9.1 cutoff | GLO | kilogram | technosphere | aluminium, wrought alloy
market for copper, cathode | 616.7 | ecoinvent 3.9.1 cutoff | GLO | kilogram | technosphere | copper, cathode
market for polyethylene, low density, granulate | 467.4 | ecoinvent 3.9.1 cutoff | GLO | kilogram | technosphere | polyethylene, low density, granulate
market for reinforcing steel | 5134.4 | ecoinvent 3.9.1 cutoff | GLO | kilogram | technosphere | reinforcing steel
market for sheet rolling, aluminium | 100 | ecoinvent 3.9.1 cutoff | GLO | kilogram | technosphere | sheet rolling, aluminium
market for sheet rolling, chromium steel | 6697.8 | ecoinvent 3.9.1 cutoff | GLO | kilogram | technosphere | sheet rolling, chromium steel
market for sheet rolling, steel | 10130 | ecoinvent 3.9.1 cutoff | GLO | kilogram | technosphere | sheet rolling, steel
market for steel, chromium steel 18/8, hot rolled | 6697.8 | ecoinvent 3.9.1 cutoff | GLO | kilogram | technosphere | steel, chromium steel 18/8, hot rolled
market for steel, low-alloyed, hot rolled | 6075.6 | ecoinvent 3.9.1 cutoff | GLO | kilogram | technosphere | steel, low-alloyed, hot rolled
market for tube insulation, elastomere | 207.9 | ecoinvent 3.9.1 cutoff | GLO | kilogram | technosphere | tube insulation, elastomere
market for welding, arc, steel | 29 | ecoinvent 3.9.1 cutoff | GLO | meter | technosphere | welding, arc, steel
market for wire drawing, copper | 616.7 | ecoinvent 3.9.1 cutoff | GLO | kilogram | technosphere | wire drawing, copper
market for electricity, low voltage | 37113.5 | ecoinvent 3.9.1 cutoff | IR | kilowatt hour | technosphere | electricity, low voltage
Transformation, from industrial area | 135 | biosphere3 |  | square meter | biosphere |  | natural resource::land
Transformation, to industrial area | 135 | biosphere3 |  | square meter | biosphere |  | natural resource::land
Occupation, industrial area | 2700 | biosphere3 |  | square meter-year | biosphere |  | natural resource::land
Activity | electrolyzer, AE, Stack
production amount | 1
reference product | electrolyzer, AE, Stack
type | process
unit | unit
location | IR
comment | 1 MW AE electrolyzer
Exchanges
name | amount | database | location | unit | type | reference product | categories
electrolyzer, AE, Stack | 1 | hydrogen_clean | IR | unit | production | electrolyzer, AE, Stack
market for sheet rolling, chromium steel | 20194.4 | ecoinvent 3.9.1 cutoff | GLO | kilogram | technosphere | sheet rolling, chromium steel
market for steel, chromium steel 18/8, hot rolled | 20194.4 | ecoinvent 3.9.1 cutoff | GLO | kilogram | technosphere | steel, chromium steel 18/8, hot rolled
market for nickel, class 1 | 2884.9 | ecoinvent 3.9.1 cutoff | GLO | kilogram | technosphere | nickel, class 1
market for tetrafluoroethylene | 144.2 | ecoinvent 3.9.1 cutoff | GLO | kilogram | technosphere | tetrafluoroethylene
market for polysulfone | 48.8 | ecoinvent 3.9.1 cutoff | GLO | kilogram | technosphere | polysulfone
market for zirconium oxide | 73 | ecoinvent 3.9.1 cutoff | GLO | kilogram | technosphere | zirconium oxide
market for electricity, low voltage | 95553.3 | ecoinvent 3.9.1 cutoff | IR | kilowatt hour | technosphere | electricity, low voltage
Activity | electrolyzer, PEM, Balance of Plant
production amount | 1
reference product | electrolyzer, PEM, Balance of Plant
unit | unit
location | IR
comment | 1 MW PEM electrolyzer
Exchanges
name | amount | database | location | unit | type | reference product | categories
electrolyzer, PEM, Balance of Plant | 1 | hydrogen_clean | IR | unit | production | electrolyzer, PEM, Balance of Plant
market for aluminium, wrought alloy | 260 | ecoinvent 3.9.1 cutoff | GLO | kilogram | technosphere | aluminium, wrought alloy
market for cast iron | 600 | ecoinvent 3.9.1 cutoff | GLO | kilogram | technosphere | cast iron
market for copper, anode | 345 | ecoinvent 3.9.1 cutoff | GLO | kilogram | technosphere | copper, anode
market for electronics, for control units | 100 | ecoinvent 3.9.1 cutoff | GLO | kilogram | technosphere | electronics, for control units
market for ethylene glycol | 7 | ecoinvent 3.9.1 cutoff | RoW | kilogram | technosphere | ethylene glycol
market for extrusion, plastic pipes | 464.6 | ecoinvent 3.9.1 cutoff | GLO | kilogram | technosphere | extrusion, plastic pipes
market for injection moulding | 300 | ecoinvent 3.9.1 cutoff | GLO | kilogram | technosphere | injection moulding
market for lubricating oil | 100 | ecoinvent 3.9.1 cutoff | RoW | kilogram | technosphere | lubricating oil
market for polyethylene, low density, granulate | 464.6 | ecoinvent 3.9.1 cutoff | GLO | kilogram | technosphere | polyethylene, low density, granulate
market for polypropylene, granulate | 300 | ecoinvent 3.9.1 cutoff | GLO | kilogram | technosphere | polypropylene, granulate
market for reinforcing steel | 3312.3 | ecoinvent 3.9.1 cutoff | GLO | kilogram | technosphere | reinforcing steel
market for sheet rolling, aluminium | 200 | ecoinvent 3.9.1 cutoff | GLO | kilogram | technosphere | sheet rolling, aluminium
market for sheet rolling, chromium steel | 4327 | ecoinvent 3.9.1 cutoff | GLO | kilogram | technosphere | sheet rolling, chromium steel
market for sheet rolling, copper | 100 | ecoinvent 3.9.1 cutoff | GLO | kilogram | technosphere | sheet rolling, copper
market for sheet rolling, steel | 5382.3 | ecoinvent 3.9.1 cutoff | GLO | kilogram | technosphere | sheet rolling, steel
market for steel, chromium steel 18/8, hot rolled | 4327 | ecoinvent 3.9.1 cutoff | GLO | kilogram | technosphere | steel, chromium steel 18/8, hot rolled
market for steel, low-alloyed | 3150 | ecoinvent 3.9.1 cutoff | GLO | kilogram | technosphere | steel, low-alloyed
market for tube insulation, elastomere | 115 | ecoinvent 3.9.1 cutoff | GLO | kilogram | technosphere | tube insulation, elastomere
market for welding, arc, steel | 29 | ecoinvent 3.9.1 cutoff | GLO | meter | technosphere | welding, arc, steel
market for wire drawing, copper | 245 | ecoinvent 3.9.1 cutoff | GLO | kilogram | technosphere | wire drawing, copper
market for zeolite, powder | 100 | ecoinvent 3.9.1 cutoff | GLO | kilogram | technosphere | zeolite, powder
market for concrete, 35MPa | 2.3 | ecoinvent 3.9.1 cutoff | RoW | cubic meter | technosphere | concrete, 35MPa
market for electricity, low voltage | 50000 | ecoinvent 3.9.1 cutoff | IR | kilowatt hour | technosphere | electricity, low voltage
Transformation, from industrial area | 105 | biosphere3 |  | square meter | biosphere |  | natural resource::land
Transformation, to industrial area | 105 | biosphere3 |  | square meter | biosphere |  | natural resource::land
Occupation, industrial area | 2100 | biosphere3 |  | square meter-year | biosphere |  | natural resource::land
Activity | electrolyzer, PEM, Stack
production amount | 1
reference product | electrolyzer, PEM, Stack
type | process
unit | unit
location | IR
comment | 1 MW PEM electrolyzer
Exchanges
name | amount | database | location | unit | type | reference product | categories | comment
electrolyzer, PEM, Stack | 1 | hydrogen_clean | IR | unit | production | electrolyzer, PEM, Stack
market for titanium | 528 | ecoinvent 3.9.1 cutoff | GLO | kilogram | technosphere | titanium
market for aluminium, wrought alloy | 27 | ecoinvent 3.9.1 cutoff | GLO | kilogram | technosphere | aluminium, wrought alloy
market for sheet rolling, aluminium | 27 | ecoinvent 3.9.1 cutoff | GLO | kilogram | technosphere | sheet rolling, aluminium
market for steel, chromium steel 18/8, hot rolled | 100 | ecoinvent 3.9.1 cutoff | GLO | kilogram | technosphere | steel, chromium steel 18/8, hot rolled
market for sheet rolling, chromium steel | 100 | ecoinvent 3.9.1 cutoff | GLO | kilogram | technosphere | sheet rolling, chromium steel
market for copper, anode | 4.5 | ecoinvent 3.9.1 cutoff | GLO | kilogram | technosphere | copper, anode
market for sheet rolling, copper | 4.5 | ecoinvent 3.9.1 cutoff | GLO | kilogram | technosphere | sheet rolling, copper
market for activated carbon, granular | 9 | ecoinvent 3.9.1 cutoff | GLO | kilogram | technosphere | activated carbon, granular
market for tetrafluoroethylene | 9.184 | ecoinvent 3.9.1 cutoff | GLO | kilogram | technosphere | tetrafluoroethylene |  | Nafion Membrane, 16 kg.
market for sulfuric acid | 6.816 | ecoinvent 3.9.1 cutoff | RoW | kilogram | technosphere | sulfuric acid |  | Nafion Membrane, 16 kg.
market for platinum | 0.075 | ecoinvent 3.9.1 cutoff | GLO | kilogram | technosphere | platinum
market for synthetic rubber | 4.8 | ecoinvent 3.9.1 cutoff | GLO | kilogram | technosphere | synthetic rubber
market for iridium | 0.75 | hydrogen_clean | GLO | kilogram | technosphere | iridium
market for electricity, low voltage | 103890.7667 | ecoinvent 3.9.1 cutoff | IR | kilowatt hour | technosphere | electricity, low voltage
Activity | electrolyzer, SOEC, Balance of Plant
production amount | 1
reference product | electrolyzer, SOEC, Balance of Plant
unit | unit
location | IR
comment | 1 MW SOEC electrolyzer
Exchanges
name | amount | database | location | unit | type | reference product | categories
electrolyzer, SOEC, Balance of Plant | 1 | hydrogen_clean | IR | unit | production | electrolyzer, SOEC, Balance of Plant
market for cast iron | 3000 | ecoinvent 3.9.1 cutoff | GLO | kilogram | technosphere | cast iron
market for acrylonitrile-butadiene-styrene copolymer | 1.4 | ecoinvent 3.9.1 cutoff | GLO | kilogram | technosphere | acrylonitrile-butadiene-styrene copolymer
market for concrete, 35MPa | 2.3 | ecoinvent 3.9.1 cutoff | RoW | cubic meter | technosphere | concrete, 35MPa
market for electronics, for control units | 100 | ecoinvent 3.9.1 cutoff | GLO | kilogram | technosphere | electronics, for control units
market for ethylene glycol | 35 | ecoinvent 3.9.1 cutoff | RoW | kilogram | technosphere | ethylene glycol
market for extrusion, plastic pipes | 534 | ecoinvent 3.9.1 cutoff | GLO | kilogram | technosphere | extrusion, plastic pipes
market for injection moulding | 1.4 | ecoinvent 3.9.1 cutoff | GLO | kilogram | technosphere | injection moulding
market for aluminium, wrought alloy | 401 | ecoinvent 3.9.1 cutoff | GLO | kilogram | technosphere | aluminium, wrought alloy
market for copper, cathode | 428.5 | ecoinvent 3.9.1 cutoff | GLO | kilogram | technosphere | copper, cathode
market for polyethylene, low density, granulate | 534 | ecoinvent 3.9.1 cutoff | GLO | kilogram | technosphere | polyethylene, low density, granulate
market for reinforcing steel | 13730.6 | ecoinvent 3.9.1 cutoff | GLO | kilogram | technosphere | reinforcing steel
market for sheet rolling, aluminium | 100 | ecoinvent 3.9.1 cutoff | GLO | kilogram | technosphere | sheet rolling, aluminium
market for sheet rolling, chromium steel | 16621.4 | ecoinvent 3.9.1 cutoff | GLO | kilogram | technosphere | sheet rolling, chromium steel
market for sheet rolling, steel | 12081.2 | ecoinvent 3.9.1 cutoff | GLO | kilogram | technosphere | sheet rolling, steel
market for steel, chromium steel 18/8, hot rolled | 16621.4 | ecoinvent 3.9.1 cutoff | GLO | kilogram | technosphere | steel, chromium steel 18/8, hot rolled
market for steel, low-alloyed, hot rolled | 2250 | ecoinvent 3.9.1 cutoff | GLO | kilogram | technosphere | steel, low-alloyed, hot rolled
market for steel, low-alloyed | 1503.6 | ecoinvent 3.9.1 cutoff | GLO | kilogram | technosphere | steel, low-alloyed
market for tube insulation, elastomere | 176.6 | ecoinvent 3.9.1 cutoff | GLO | kilogram | technosphere | tube insulation, elastomere
market for welding, arc, steel | 33.3 | ecoinvent 3.9.1 cutoff | GLO | meter | technosphere | welding, arc, steel
market for wire drawing, copper | 428.5 | ecoinvent 3.9.1 cutoff | GLO | kilogram | technosphere | wire drawing, copper
market for electricity, low voltage | 76420.2 | ecoinvent 3.9.1 cutoff | IR | kilowatt hour | technosphere | electricity, low voltage
Transformation, from industrial area | 55 | biosphere3 |  | square meter | biosphere |  | natural resource::land
Transformation, to industrial area | 55 | biosphere3 |  | square meter | biosphere |  | natural resource::land
Occupation, industrial area | 1100 | biosphere3 |  | square meter-year | biosphere |  | natural resource::land
Activity | electrolyzer, SOEC, Stack
production amount | 1
reference product | electrolyzer, SOEC, Stack
type | process
unit | unit
location | IR
comment | 1 MW SOEC electrolyzer
Exchanges
name | amount | database | location | unit | type | reference product | categories
electrolyzer, SOEC, Stack | 1 | hydrogen_clean | IR | unit | production | electrolyzer, SOEC, Stack
market for aluminium oxide, metallurgical | 6.4 | ecoinvent 3.9.1 cutoff | IAI Area, EU27 & EFTA | kilogram | technosphere | aluminium oxide, metallurgical
market for barium oxide | 6.4 | ecoinvent 3.9.1 cutoff | GLO | kilogram | technosphere | barium oxide
market for boric oxide | 6.4 | ecoinvent 3.9.1 cutoff | GLO | kilogram | technosphere | boric oxide
Lanthanum strontium manganite | 2.1 | hydrogen_clean | GLO | kilogram | technosphere | Lanthanum strontium manganite
market for cerium oxide | 91.5 | ecoinvent 3.9.1 cutoff | GLO | kilogram | technosphere | cerium oxide
market for nickel, class 1 | 144.1 | ecoinvent 3.9.1 cutoff | GLO | kilogram | technosphere | nickel, class 1
market for praseodymium oxide | 9 | ecoinvent 3.9.1 cutoff | GLO | kilogram | technosphere | praseodymium oxide
market for samarium-europium-gadolinium oxide | 37.7 | ecoinvent 3.9.1 cutoff | GLO | kilogram | technosphere | samarium-europium-gadolinium oxide
market for sheet rolling, chromium steel | 8976.1 | ecoinvent 3.9.1 cutoff | GLO | kilogram | technosphere | sheet rolling, chromium steel
market for silicone product | 6.4 | ecoinvent 3.9.1 cutoff | RoW | kilogram | technosphere | silicone product
market for steel, chromium steel 18/8, hot rolled | 8976.1 | ecoinvent 3.9.1 cutoff | GLO | kilogram | technosphere | steel, chromium steel 18/8, hot rolled
market for zirconium oxide | 170.7 | ecoinvent 3.9.1 cutoff | GLO | kilogram | technosphere | zirconium oxide
market for electricity, low voltage | 122224.4333 | ecoinvent 3.9.1 cutoff | IR | kilowatt hour | technosphere | electricity, low voltage
Activity | hydrogen production, gaseous, 30 bar, wind onshore, ae
production amount | 1
reference product | hydrogen, gaseous, 30 bar, wind onshore, ae
type | process
unit | kilogram
location | RU
comment | 1 kg H2 produced using a AE electrolyzer
Exchanges
name | amount | database | location | unit | type | reference product | categories
hydrogen production, gaseous, 30 bar, wind onshore, ae | 1 | hydrogen_clean | RU | kilogram | production | hydrogen, gaseous, 30 bar, wind onshore, ae
electrolyzer, AE, Balance of Plant | 2.9888e-07 | hydrogen_clean | RU | unit | technosphere | electrolyzer, AE, Balance of Plant
electrolyzer, AE, Stack | 8.9665e-07 | hydrogen_clean | RU | unit | technosphere | electrolyzer, AE, Stack
market for potassium hydroxide | 0.0037 | ecoinvent 3.9.1 cutoff | GLO | kilogram | technosphere | potassium hydroxide
electricity production, wind, 1-3MW turbine, onshore | 49.75 | ecoinvent 3.9.1 cutoff | RU | kilowatt hour | technosphere | electricity, high voltage
market for water, deionised | 12 | ecoinvent 3.9.1 cutoff | RoW | kilogram | technosphere | water, deionised
Oxygen | 8 | biosphere3 |  | kilogram | biosphere |  | air
Water, cooling, unspecified natural origin | 0.0881 | biosphere3 |  | cubic meter | biosphere |  | natural resource::in water
Activity | hydrogen production, gaseous, 30 bar, wind onshore, pem
production amount | 1
reference product | hydrogen, gaseous, 30 bar, wind onshore, pem
type | process
unit | kilogram
location | RU
comment | 1 kg H2 produced using a PEM electrolyzer
Exchanges
name | amount | database | location | unit | type | reference product | categories
hydrogen production, gaseous, 30 bar, wind onshore, pem | 1 | hydrogen_clean | RU | kilogram | production | hydrogen, gaseous, 30 bar, wind onshore, pem
electrolyzer, PEM, Balance of Plant | 3.4526e-07 | hydrogen_clean | RU | unit | technosphere | electrolyzer, PEM, Balance of Plant
electrolyzer, PEM, Stack | 1.0358e-06 | hydrogen_clean | RU | unit | technosphere | electrolyzer, PEM, Stack
electricity production, wind, 1-3MW turbine, onshore | 57.47 | ecoinvent 3.9.1 cutoff | RU | kilowatt hour | technosphere | electricity, high voltage
market for water, deionised | 12 | ecoinvent 3.9.1 cutoff | RoW | kilogram | technosphere | water, deionised
Oxygen | 8 | biosphere3 |  | kilogram | biosphere |  | air
Water, cooling, unspecified natural origin | 0.0881 | biosphere3 |  | cubic meter | biosphere |  | natural resource::in water
Activity | hydrogen production, gaseous, 30 bar, wind onshore, soec
production amount | 1
reference product | hydrogen, gaseous, 30 bar, wind onshore, soec
type | process
unit | kilogram
location | RU
comment | 1 kg H2 produced using a SOEC electrolyzer
Exchanges
name | amount | database | location | unit | type | reference product | categories
hydrogen production, gaseous, 30 bar, wind onshore, soec | 1 | hydrogen_clean | RU | kilogram | production | hydrogen, gaseous, 30 bar, wind onshore, soec
electrolyzer, SOEC, Balance of Plant | 2.5673e-07 | hydrogen_clean | RU | unit | technosphere | electrolyzer, SOEC, Balance of Plant
electrolyzer, SOEC, Stack | 2.3106e-06 | hydrogen_clean | RU | unit | technosphere | electrolyzer, SOEC, Stack
electricity production, wind, 1-3MW turbine, onshore | 42.73 | ecoinvent 3.9.1 cutoff | RU | kilowatt hour | technosphere | electricity, high voltage
market for heat, district or industrial, other than natural gas | 18.864 | ecoinvent 3.9.1 cutoff | RoW | megajoule | technosphere | heat, district or industrial, other than natural gas
market for water, deionised | 12 | ecoinvent 3.9.1 cutoff | RoW | kilogram | technosphere | water, deionised
Oxygen | 8 | biosphere3 |  | kilogram | biosphere |  | air
Water, cooling, unspecified natural origin | 0.6447 | biosphere3 |  | cubic meter | biosphere |  | natural resource::in water
Activity | electrolyzer, AE, Balance of Plant
production amount | 1
reference product | electrolyzer, AE, Balance of Plant
unit | unit
location | RU
comment | 1 MW AE electrolyzer
Exchanges
name | amount | database | location | unit | type | reference product | categories
electrolyzer, AE, Balance of Plant | 1 | hydrogen_clean | RU | unit | production | electrolyzer, AE, Balance of Plant
market for cast iron | 716.1 | ecoinvent 3.9.1 cutoff | GLO | kilogram | technosphere | cast iron
market for concrete, 35MPa | 7.7 | ecoinvent 3.9.1 cutoff | RoW | cubic meter | technosphere | concrete, 35MPa
market for electronics, for control units | 100 | ecoinvent 3.9.1 cutoff | GLO | kilogram | technosphere | electronics, for control units
market for ethylene glycol | 7 | ecoinvent 3.9.1 cutoff | RoW | kilogram | technosphere | ethylene glycol
market for extrusion, plastic pipes | 464.6 | ecoinvent 3.9.1 cutoff | GLO | kilogram | technosphere | extrusion, plastic pipes
market for glass fibre | 464.6 | ecoinvent 3.9.1 cutoff | GLO | kilogram | technosphere | glass fibre
market for injection moulding | 3 | ecoinvent 3.9.1 cutoff | GLO | kilogram | technosphere | injection moulding
market for aluminium, wrought alloy | 160 | ecoinvent 3.9.1 cutoff | GLO | kilogram | technosphere | aluminium, wrought alloy
market for copper, cathode | 616.7 | ecoinvent 3.9.1 cutoff | GLO | kilogram | technosphere | copper, cathode
market for polyethylene, low density, granulate | 467.4 | ecoinvent 3.9.1 cutoff | GLO | kilogram | technosphere | polyethylene, low density, granulate
market for reinforcing steel | 5134.4 | ecoinvent 3.9.1 cutoff | GLO | kilogram | technosphere | reinforcing steel
market for sheet rolling, aluminium | 100 | ecoinvent 3.9.1 cutoff | GLO | kilogram | technosphere | sheet rolling, aluminium
market for sheet rolling, chromium steel | 6697.8 | ecoinvent 3.9.1 cutoff | GLO | kilogram | technosphere | sheet rolling, chromium steel
market for sheet rolling, steel | 10130 | ecoinvent 3.9.1 cutoff | GLO | kilogram | technosphere | sheet rolling, steel
market for steel, chromium steel 18/8, hot rolled | 6697.8 | ecoinvent 3.9.1 cutoff | GLO | kilogram | technosphere | steel, chromium steel 18/8, hot rolled
market for steel, low-alloyed, hot rolled | 6075.6 | ecoinvent 3.9.1 cutoff | GLO | kilogram | technosphere | steel, low-alloyed, hot rolled
market for tube insulation, elastomere | 207.9 | ecoinvent 3.9.1 cutoff | GLO | kilogram | technosphere | tube insulation, elastomere
market for welding, arc, steel | 29 | ecoinvent 3.9.1 cutoff | GLO | meter | technosphere | welding, arc, steel
market for wire drawing, copper | 616.7 | ecoinvent 3.9.1 cutoff | GLO | kilogram | technosphere | wire drawing, copper
market for electricity, low voltage | 37113.5 | ecoinvent 3.9.1 cutoff | RU | kilowatt hour | technosphere | electricity, low voltage
Transformation, from industrial area | 135 | biosphere3 |  | square meter | biosphere |  | natural resource::land
Transformation, to industrial area | 135 | biosphere3 |  | square meter | biosphere |  | natural resource::land
Occupation, industrial area | 2700 | biosphere3 |  | square meter-year | biosphere |  | natural resource::land
Activity | electrolyzer, AE, Stack
production amount | 1
reference product | electrolyzer, AE, Stack
type | process
unit | unit
location | RU
comment | 1 MW AE electrolyzer
Exchanges
name | amount | database | location | unit | type | reference product | categories
electrolyzer, AE, Stack | 1 | hydrogen_clean | RU | unit | production | electrolyzer, AE, Stack
market for sheet rolling, chromium steel | 20194.4 | ecoinvent 3.9.1 cutoff | GLO | kilogram | technosphere | sheet rolling, chromium steel
market for steel, chromium steel 18/8, hot rolled | 20194.4 | ecoinvent 3.9.1 cutoff | GLO | kilogram | technosphere | steel, chromium steel 18/8, hot rolled
market for nickel, class 1 | 2884.9 | ecoinvent 3.9.1 cutoff | GLO | kilogram | technosphere | nickel, class 1
market for tetrafluoroethylene | 144.2 | ecoinvent 3.9.1 cutoff | GLO | kilogram | technosphere | tetrafluoroethylene
market for polysulfone | 48.8 | ecoinvent 3.9.1 cutoff | GLO | kilogram | technosphere | polysulfone
market for zirconium oxide | 73 | ecoinvent 3.9.1 cutoff | GLO | kilogram | technosphere | zirconium oxide
market for electricity, low voltage | 95553.3 | ecoinvent 3.9.1 cutoff | RU | kilowatt hour | technosphere | electricity, low voltage
Activity | electrolyzer, PEM, Balance of Plant
production amount | 1
reference product | electrolyzer, PEM, Balance of Plant
unit | unit
location | RU
comment | 1 MW PEM electrolyzer
Exchanges
name | amount | database | location | unit | type | reference product | categories
electrolyzer, PEM, Balance of Plant | 1 | hydrogen_clean | RU | unit | production | electrolyzer, PEM, Balance of Plant
market for aluminium, wrought alloy | 260 | ecoinvent 3.9.1 cutoff | GLO | kilogram | technosphere | aluminium, wrought alloy
market for cast iron | 600 | ecoinvent 3.9.1 cutoff | GLO | kilogram | technosphere | cast iron
market for copper, anode | 345 | ecoinvent 3.9.1 cutoff | GLO | kilogram | technosphere | copper, anode
market for electronics, for control units | 100 | ecoinvent 3.9.1 cutoff | GLO | kilogram | technosphere | electronics, for control units
market for ethylene glycol | 7 | ecoinvent 3.9.1 cutoff | RoW | kilogram | technosphere | ethylene glycol
market for extrusion, plastic pipes | 464.6 | ecoinvent 3.9.1 cutoff | GLO | kilogram | technosphere | extrusion, plastic pipes
market for injection moulding | 300 | ecoinvent 3.9.1 cutoff | GLO | kilogram | technosphere | injection moulding
market for lubricating oil | 100 | ecoinvent 3.9.1 cutoff | RoW | kilogram | technosphere | lubricating oil
market for polyethylene, low density, granulate | 464.6 | ecoinvent 3.9.1 cutoff | GLO | kilogram | technosphere | polyethylene, low density, granulate
market for polypropylene, granulate | 300 | ecoinvent 3.9.1 cutoff | GLO | kilogram | technosphere | polypropylene, granulate
market for reinforcing steel | 3312.3 | ecoinvent 3.9.1 cutoff | GLO | kilogram | technosphere | reinforcing steel
market for sheet rolling, aluminium | 200 | ecoinvent 3.9.1 cutoff | GLO | kilogram | technosphere | sheet rolling, aluminium
market for sheet rolling, chromium steel | 4327 | ecoinvent 3.9.1 cutoff | GLO | kilogram | technosphere | sheet rolling, chromium steel
market for sheet rolling, copper | 100 | ecoinvent 3.9.1 cutoff | GLO | kilogram | technosphere | sheet rolling, copper
market for sheet rolling, steel | 5382.3 | ecoinvent 3.9.1 cutoff | GLO | kilogram | technosphere | sheet rolling, steel
market for steel, chromium steel 18/8, hot rolled | 4327 | ecoinvent 3.9.1 cutoff | GLO | kilogram | technosphere | steel, chromium steel 18/8, hot rolled
market for steel, low-alloyed | 3150 | ecoinvent 3.9.1 cutoff | GLO | kilogram | technosphere | steel, low-alloyed
market for tube insulation, elastomere | 115 | ecoinvent 3.9.1 cutoff | GLO | kilogram | technosphere | tube insulation, elastomere
market for welding, arc, steel | 29 | ecoinvent 3.9.1 cutoff | GLO | meter | technosphere | welding, arc, steel
market for wire drawing, copper | 245 | ecoinvent 3.9.1 cutoff | GLO | kilogram | technosphere | wire drawing, copper
market for zeolite, powder | 100 | ecoinvent 3.9.1 cutoff | GLO | kilogram | technosphere | zeolite, powder
market for concrete, 35MPa | 2.3 | ecoinvent 3.9.1 cutoff | RoW | cubic meter | technosphere | concrete, 35MPa
market for electricity, low voltage | 50000 | ecoinvent 3.9.1 cutoff | RU | kilowatt hour | technosphere | electricity, low voltage
Transformation, from industrial area | 105 | biosphere3 |  | square meter | biosphere |  | natural resource::land
Transformation, to industrial area | 105 | biosphere3 |  | square meter | biosphere |  | natural resource::land
Occupation, industrial area | 2100 | biosphere3 |  | square meter-year | biosphere |  | natural resource::land
Activity | electrolyzer, PEM, Stack
production amount | 1
reference product | electrolyzer, PEM, Stack
type | process
unit | unit
location | RU
comment | 1 MW PEM electrolyzer
Exchanges
name | amount | database | location | unit | type | reference product | categories | comment
electrolyzer, PEM, Stack | 1 | hydrogen_clean | RU | unit | production | electrolyzer, PEM, Stack
market for titanium | 528 | ecoinvent 3.9.1 cutoff | GLO | kilogram | technosphere | titanium
market for aluminium, wrought alloy | 27 | ecoinvent 3.9.1 cutoff | GLO | kilogram | technosphere | aluminium, wrought alloy
market for sheet rolling, aluminium | 27 | ecoinvent 3.9.1 cutoff | GLO | kilogram | technosphere | sheet rolling, aluminium
market for steel, chromium steel 18/8, hot rolled | 100 | ecoinvent 3.9.1 cutoff | GLO | kilogram | technosphere | steel, chromium steel 18/8, hot rolled
market for sheet rolling, chromium steel | 100 | ecoinvent 3.9.1 cutoff | GLO | kilogram | technosphere | sheet rolling, chromium steel
market for copper, anode | 4.5 | ecoinvent 3.9.1 cutoff | GLO | kilogram | technosphere | copper, anode
market for sheet rolling, copper | 4.5 | ecoinvent 3.9.1 cutoff | GLO | kilogram | technosphere | sheet rolling, copper
market for activated carbon, granular | 9 | ecoinvent 3.9.1 cutoff | GLO | kilogram | technosphere | activated carbon, granular
market for tetrafluoroethylene | 9.184 | ecoinvent 3.9.1 cutoff | GLO | kilogram | technosphere | tetrafluoroethylene |  | Nafion Membrane, 16 kg.
market for sulfuric acid | 6.816 | ecoinvent 3.9.1 cutoff | RoW | kilogram | technosphere | sulfuric acid |  | Nafion Membrane, 16 kg.
market for platinum | 0.075 | ecoinvent 3.9.1 cutoff | GLO | kilogram | technosphere | platinum
market for synthetic rubber | 4.8 | ecoinvent 3.9.1 cutoff | GLO | kilogram | technosphere | synthetic rubber
market for iridium | 0.75 | hydrogen_clean | GLO | kilogram | technosphere | iridium
market for electricity, low voltage | 103890.7667 | ecoinvent 3.9.1 cutoff | RU | kilowatt hour | technosphere | electricity, low voltage
Activity | electrolyzer, SOEC, Balance of Plant
production amount | 1
reference product | electrolyzer, SOEC, Balance of Plant
unit | unit
location | RU
comment | 1 MW SOEC electrolyzer
Exchanges
name | amount | database | location | unit | type | reference product | categories
electrolyzer, SOEC, Balance of Plant | 1 | hydrogen_clean | RU | unit | production | electrolyzer, SOEC, Balance of Plant
market for cast iron | 3000 | ecoinvent 3.9.1 cutoff | GLO | kilogram | technosphere | cast iron
market for acrylonitrile-butadiene-styrene copolymer | 1.4 | ecoinvent 3.9.1 cutoff | GLO | kilogram | technosphere | acrylonitrile-butadiene-styrene copolymer
market for concrete, 35MPa | 2.3 | ecoinvent 3.9.1 cutoff | RoW | cubic meter | technosphere | concrete, 35MPa
market for electronics, for control units | 100 | ecoinvent 3.9.1 cutoff | GLO | kilogram | technosphere | electronics, for control units
market for ethylene glycol | 35 | ecoinvent 3.9.1 cutoff | RoW | kilogram | technosphere | ethylene glycol
market for extrusion, plastic pipes | 534 | ecoinvent 3.9.1 cutoff | GLO | kilogram | technosphere | extrusion, plastic pipes
market for injection moulding | 1.4 | ecoinvent 3.9.1 cutoff | GLO | kilogram | technosphere | injection moulding
market for aluminium, wrought alloy | 401 | ecoinvent 3.9.1 cutoff | GLO | kilogram | technosphere | aluminium, wrought alloy
market for copper, cathode | 428.5 | ecoinvent 3.9.1 cutoff | GLO | kilogram | technosphere | copper, cathode
market for polyethylene, low density, granulate | 534 | ecoinvent 3.9.1 cutoff | GLO | kilogram | technosphere | polyethylene, low density, granulate
market for reinforcing steel | 13730.6 | ecoinvent 3.9.1 cutoff | GLO | kilogram | technosphere | reinforcing steel
market for sheet rolling, aluminium | 100 | ecoinvent 3.9.1 cutoff | GLO | kilogram | technosphere | sheet rolling, aluminium
market for sheet rolling, chromium steel | 16621.4 | ecoinvent 3.9.1 cutoff | GLO | kilogram | technosphere | sheet rolling, chromium steel
market for sheet rolling, steel | 12081.2 | ecoinvent 3.9.1 cutoff | GLO | kilogram | technosphere | sheet rolling, steel
market for steel, chromium steel 18/8, hot rolled | 16621.4 | ecoinvent 3.9.1 cutoff | GLO | kilogram | technosphere | steel, chromium steel 18/8, hot rolled
market for steel, low-alloyed, hot rolled | 2250 | ecoinvent 3.9.1 cutoff | GLO | kilogram | technosphere | steel, low-alloyed, hot rolled
market for steel, low-alloyed | 1503.6 | ecoinvent 3.9.1 cutoff | GLO | kilogram | technosphere | steel, low-alloyed
market for tube insulation, elastomere | 176.6 | ecoinvent 3.9.1 cutoff | GLO | kilogram | technosphere | tube insulation, elastomere
market for welding, arc, steel | 33.3 | ecoinvent 3.9.1 cutoff | GLO | meter | technosphere | welding, arc, steel
market for wire drawing, copper | 428.5 | ecoinvent 3.9.1 cutoff | GLO | kilogram | technosphere | wire drawing, copper
market for electricity, low voltage | 76420.2 | ecoinvent 3.9.1 cutoff | RU | kilowatt hour | technosphere | electricity, low voltage
Transformation, from industrial area | 55 | biosphere3 |  | square meter | biosphere |  | natural resource::land
Transformation, to industrial area | 55 | biosphere3 |  | square meter | biosphere |  | natural resource::land
Occupation, industrial area | 1100 | biosphere3 |  | square meter-year | biosphere |  | natural resource::land
Activity | electrolyzer, SOEC, Stack
production amount | 1
reference product | electrolyzer, SOEC, Stack
type | process
unit | unit
location | RU
comment | 1 MW SOEC electrolyzer
Exchanges
name | amount | database | location | unit | type | reference product | categories
electrolyzer, SOEC, Stack | 1 | hydrogen_clean | RU | unit | production | electrolyzer, SOEC, Stack
market for aluminium oxide, metallurgical | 6.4 | ecoinvent 3.9.1 cutoff | IAI Area, EU27 & EFTA | kilogram | technosphere | aluminium oxide, metallurgical
market for barium oxide | 6.4 | ecoinvent 3.9.1 cutoff | GLO | kilogram | technosphere | barium oxide
market for boric oxide | 6.4 | ecoinvent 3.9.1 cutoff | GLO | kilogram | technosphere | boric oxide
Lanthanum strontium manganite | 2.1 | hydrogen_clean | GLO | kilogram | technosphere | Lanthanum strontium manganite
market for cerium oxide | 91.5 | ecoinvent 3.9.1 cutoff | GLO | kilogram | technosphere | cerium oxide
market for nickel, class 1 | 144.1 | ecoinvent 3.9.1 cutoff | GLO | kilogram | technosphere | nickel, class 1
market for praseodymium oxide | 9 | ecoinvent 3.9.1 cutoff | GLO | kilogram | technosphere | praseodymium oxide
market for samarium-europium-gadolinium oxide | 37.7 | ecoinvent 3.9.1 cutoff | GLO | kilogram | technosphere | samarium-europium-gadolinium oxide
market for sheet rolling, chromium steel | 8976.1 | ecoinvent 3.9.1 cutoff | GLO | kilogram | technosphere | sheet rolling, chromium steel
market for silicone product | 6.4 | ecoinvent 3.9.1 cutoff | RoW | kilogram | technosphere | silicone product
market for steel, chromium steel 18/8, hot rolled | 8976.1 | ecoinvent 3.9.1 cutoff | GLO | kilogram | technosphere | steel, chromium steel 18/8, hot rolled
market for zirconium oxide | 170.7 | ecoinvent 3.9.1 cutoff | GLO | kilogram | technosphere | zirconium oxide
market for electricity, low voltage | 122224.4333 | ecoinvent 3.9.1 cutoff | RU | kilowatt hour | technosphere | electricity, low voltage
Activity | hydrogen production, gaseous, 30 bar, wind onshore, ae
production amount | 1
reference product | hydrogen, gaseous, 30 bar, wind onshore, ae
type | process
unit | kilogram
location | US
comment | 1 kg H2 produced using a AE electrolyzer
Exchanges
name | amount | database | location | unit | type | reference product | categories
hydrogen production, gaseous, 30 bar, wind onshore, ae | 1 | hydrogen_clean | US | kilogram | production | hydrogen, gaseous, 30 bar, wind onshore, ae
electrolyzer, AE, Balance of Plant | 2.9888e-07 | hydrogen_clean | US | unit | technosphere | electrolyzer, AE, Balance of Plant
electrolyzer, AE, Stack | 8.9665e-07 | hydrogen_clean | US | unit | technosphere | electrolyzer, AE, Stack
market for potassium hydroxide | 0.0037 | ecoinvent 3.9.1 cutoff | GLO | kilogram | technosphere | potassium hydroxide
electricity production, wind, 1-3MW turbine, onshore | 49.75 | ecoinvent 3.9.1 cutoff | US-MRO | kilowatt hour | technosphere | electricity, high voltage
market for water, deionised | 12 | ecoinvent 3.9.1 cutoff | RoW | kilogram | technosphere | water, deionised
Oxygen | 8 | biosphere3 |  | kilogram | biosphere |  | air
Water, cooling, unspecified natural origin | 0.0881 | biosphere3 |  | cubic meter | biosphere |  | natural resource::in water
Activity | hydrogen production, gaseous, 30 bar, wind onshore, pem
production amount | 1
reference product | hydrogen, gaseous, 30 bar, wind onshore, pem
type | process
unit | kilogram
location | US
comment | 1 kg H2 produced using a PEM electrolyzer
Exchanges
name | amount | database | location | unit | type | reference product | categories
hydrogen production, gaseous, 30 bar, wind onshore, pem | 1 | hydrogen_clean | US | kilogram | production | hydrogen, gaseous, 30 bar, wind onshore, pem
electrolyzer, PEM, Balance of Plant | 3.4526e-07 | hydrogen_clean | US | unit | technosphere | electrolyzer, PEM, Balance of Plant
electrolyzer, PEM, Stack | 1.0358e-06 | hydrogen_clean | US | unit | technosphere | electrolyzer, PEM, Stack
electricity production, wind, 1-3MW turbine, onshore | 57.47 | ecoinvent 3.9.1 cutoff | US-MRO | kilowatt hour | technosphere | electricity, high voltage
market for water, deionised | 12 | ecoinvent 3.9.1 cutoff | RoW | kilogram | technosphere | water, deionised
Oxygen | 8 | biosphere3 |  | kilogram | biosphere |  | air
Water, cooling, unspecified natural origin | 0.0881 | biosphere3 |  | cubic meter | biosphere |  | natural resource::in water
Activity | hydrogen production, gaseous, 30 bar, wind onshore, soec
production amount | 1
reference product | hydrogen, gaseous, 30 bar, wind onshore, soec
type | process
unit | kilogram
location | US
comment | 1 kg H2 produced using a SOEC electrolyzer
Exchanges
name | amount | database | location | unit | type | reference product | categories
hydrogen production, gaseous, 30 bar, wind onshore, soec | 1 | hydrogen_clean | US | kilogram | production | hydrogen, gaseous, 30 bar, wind onshore, soec
electrolyzer, SOEC, Balance of Plant | 2.5673e-07 | hydrogen_clean | US | unit | technosphere | electrolyzer, SOEC, Balance of Plant
electrolyzer, SOEC, Stack | 2.3106e-06 | hydrogen_clean | US | unit | technosphere | electrolyzer, SOEC, Stack
electricity production, wind, 1-3MW turbine, onshore | 42.73 | ecoinvent 3.9.1 cutoff | US-MRO | kilowatt hour | technosphere | electricity, high voltage
market for heat, district or industrial, other than natural gas | 18.864 | ecoinvent 3.9.1 cutoff | RoW | megajoule | technosphere | heat, district or industrial, other than natural gas
market for water, deionised | 12 | ecoinvent 3.9.1 cutoff | RoW | kilogram | technosphere | water, deionised
Oxygen | 8 | biosphere3 |  | kilogram | biosphere |  | air
Water, cooling, unspecified natural origin | 0.6447 | biosphere3 |  | cubic meter | biosphere |  | natural resource::in water
Activity | electrolyzer, AE, Balance of Plant
production amount | 1
reference product | electrolyzer, AE, Balance of Plant
unit | unit
location | US
comment | 1 MW AE electrolyzer
Exchanges
name | amount | database | location | unit | type | reference product | categories
electrolyzer, AE, Balance of Plant | 1 | hydrogen_clean | US | unit | production | electrolyzer, AE, Balance of Plant
market for cast iron | 716.1 | ecoinvent 3.9.1 cutoff | GLO | kilogram | technosphere | cast iron
market for concrete, 35MPa | 7.7 | ecoinvent 3.9.1 cutoff | RNA | cubic meter | technosphere | concrete, 35MPa
market for electronics, for control units | 100 | ecoinvent 3.9.1 cutoff | GLO | kilogram | technosphere | electronics, for control units
market for ethylene glycol | 7 | ecoinvent 3.9.1 cutoff | RoW | kilogram | technosphere | ethylene glycol
market for extrusion, plastic pipes | 464.6 | ecoinvent 3.9.1 cutoff | GLO | kilogram | technosphere | extrusion, plastic pipes
market for glass fibre | 464.6 | ecoinvent 3.9.1 cutoff | GLO | kilogram | technosphere | glass fibre
market for injection moulding | 3 | ecoinvent 3.9.1 cutoff | GLO | kilogram | technosphere | injection moulding
market for aluminium, wrought alloy | 160 | ecoinvent 3.9.1 cutoff | GLO | kilogram | technosphere | aluminium, wrought alloy
market for copper, cathode | 616.7 | ecoinvent 3.9.1 cutoff | GLO | kilogram | technosphere | copper, cathode
market for polyethylene, low density, granulate | 467.4 | ecoinvent 3.9.1 cutoff | GLO | kilogram | technosphere | polyethylene, low density, granulate
market for reinforcing steel | 5134.4 | ecoinvent 3.9.1 cutoff | GLO | kilogram | technosphere | reinforcing steel
market for sheet rolling, aluminium | 100 | ecoinvent 3.9.1 cutoff | GLO | kilogram | technosphere | sheet rolling, aluminium
market for sheet rolling, chromium steel | 6697.8 | ecoinvent 3.9.1 cutoff | GLO | kilogram | technosphere | sheet rolling, chromium steel
market for sheet rolling, steel | 10130 | ecoinvent 3.9.1 cutoff | GLO | kilogram | technosphere | sheet rolling, steel
market for steel, chromium steel 18/8, hot rolled | 6697.8 | ecoinvent 3.9.1 cutoff | GLO | kilogram | technosphere | steel, chromium steel 18/8, hot rolled
market for steel, low-alloyed, hot rolled | 6075.6 | ecoinvent 3.9.1 cutoff | GLO | kilogram | technosphere | steel, low-alloyed, hot rolled
market for tube insulation, elastomere | 207.9 | ecoinvent 3.9.1 cutoff | GLO | kilogram | technosphere | tube insulation, elastomere
market for welding, arc, steel | 29 | ecoinvent 3.9.1 cutoff | GLO | meter | technosphere | welding, arc, steel
market for wire drawing, copper | 616.7 | ecoinvent 3.9.1 cutoff | GLO | kilogram | technosphere | wire drawing, copper
market group for electricity, low voltage | 37113.5 | ecoinvent 3.9.1 cutoff | US | kilowatt hour | technosphere | electricity, low voltage
Transformation, from industrial area | 135 | biosphere3 |  | square meter | biosphere |  | natural resource::land
Transformation, to industrial area | 135 | biosphere3 |  | square meter | biosphere |  | natural resource::land
Occupation, industrial area | 2700 | biosphere3 |  | square meter-year | biosphere |  | natural resource::land
Activity | electrolyzer, AE, Stack
production amount | 1
reference product | electrolyzer, AE, Stack
type | process
unit | unit
location | US
comment | 1 MW AE electrolyzer
Exchanges
name | amount | database | location | unit | type | reference product | categories
electrolyzer, AE, Stack | 1 | hydrogen_clean | US | unit | production | electrolyzer, AE, Stack
market for sheet rolling, chromium steel | 20194.4 | ecoinvent 3.9.1 cutoff | GLO | kilogram | technosphere | sheet rolling, chromium steel
market for steel, chromium steel 18/8, hot rolled | 20194.4 | ecoinvent 3.9.1 cutoff | GLO | kilogram | technosphere | steel, chromium steel 18/8, hot rolled
market for nickel, class 1 | 2884.9 | ecoinvent 3.9.1 cutoff | GLO | kilogram | technosphere | nickel, class 1
market for tetrafluoroethylene | 144.2 | ecoinvent 3.9.1 cutoff | GLO | kilogram | technosphere | tetrafluoroethylene
market for polysulfone | 48.8 | ecoinvent 3.9.1 cutoff | GLO | kilogram | technosphere | polysulfone
market for zirconium oxide | 73 | ecoinvent 3.9.1 cutoff | GLO | kilogram | technosphere | zirconium oxide
market group for electricity, low voltage | 95553.3 | ecoinvent 3.9.1 cutoff | US | kilowatt hour | technosphere | electricity, low voltage
Activity | electrolyzer, PEM, Balance of Plant
production amount | 1
reference product | electrolyzer, PEM, Balance of Plant
unit | unit
location | US
comment | 1 MW PEM electrolyzer
Exchanges
name | amount | database | location | unit | type | reference product | categories
electrolyzer, PEM, Balance of Plant | 1 | hydrogen_clean | US | unit | production | electrolyzer, PEM, Balance of Plant
market for aluminium, wrought alloy | 260 | ecoinvent 3.9.1 cutoff | GLO | kilogram | technosphere | aluminium, wrought alloy
market for cast iron | 600 | ecoinvent 3.9.1 cutoff | GLO | kilogram | technosphere | cast iron
market for copper, anode | 345 | ecoinvent 3.9.1 cutoff | GLO | kilogram | technosphere | copper, anode
market for electronics, for control units | 100 | ecoinvent 3.9.1 cutoff | GLO | kilogram | technosphere | electronics, for control units
market for ethylene glycol | 7 | ecoinvent 3.9.1 cutoff | RoW | kilogram | technosphere | ethylene glycol
market for extrusion, plastic pipes | 464.6 | ecoinvent 3.9.1 cutoff | GLO | kilogram | technosphere | extrusion, plastic pipes
market for injection moulding | 300 | ecoinvent 3.9.1 cutoff | GLO | kilogram | technosphere | injection moulding
market for lubricating oil | 100 | ecoinvent 3.9.1 cutoff | RoW | kilogram | technosphere | lubricating oil
market for polyethylene, low density, granulate | 464.6 | ecoinvent 3.9.1 cutoff | GLO | kilogram | technosphere | polyethylene, low density, granulate
market for polypropylene, granulate | 300 | ecoinvent 3.9.1 cutoff | GLO | kilogram | technosphere | polypropylene, granulate
market for reinforcing steel | 3312.3 | ecoinvent 3.9.1 cutoff | GLO | kilogram | technosphere | reinforcing steel
market for sheet rolling, aluminium | 200 | ecoinvent 3.9.1 cutoff | GLO | kilogram | technosphere | sheet rolling, aluminium
market for sheet rolling, chromium steel | 4327 | ecoinvent 3.9.1 cutoff | GLO | kilogram | technosphere | sheet rolling, chromium steel
market for sheet rolling, copper | 100 | ecoinvent 3.9.1 cutoff | GLO | kilogram | technosphere | sheet rolling, copper
market for sheet rolling, steel | 5382.3 | ecoinvent 3.9.1 cutoff | GLO | kilogram | technosphere | sheet rolling, steel
market for steel, chromium steel 18/8, hot rolled | 4327 | ecoinvent 3.9.1 cutoff | GLO | kilogram | technosphere | steel, chromium steel 18/8, hot rolled
market for steel, low-alloyed | 3150 | ecoinvent 3.9.1 cutoff | GLO | kilogram | technosphere | steel, low-alloyed
market for tube insulation, elastomere | 115 | ecoinvent 3.9.1 cutoff | GLO | kilogram | technosphere | tube insulation, elastomere
market for welding, arc, steel | 29 | ecoinvent 3.9.1 cutoff | GLO | meter | technosphere | welding, arc, steel
market for wire drawing, copper | 245 | ecoinvent 3.9.1 cutoff | GLO | kilogram | technosphere | wire drawing, copper
market for zeolite, powder | 100 | ecoinvent 3.9.1 cutoff | GLO | kilogram | technosphere | zeolite, powder
market for concrete, 35MPa | 2.3 | ecoinvent 3.9.1 cutoff | RNA | cubic meter | technosphere | concrete, 35MPa
market group for electricity, low voltage | 50000 | ecoinvent 3.9.1 cutoff | US | kilowatt hour | technosphere | electricity, low voltage
Transformation, from industrial area | 105 | biosphere3 |  | square meter | biosphere |  | natural resource::land
Transformation, to industrial area | 105 | biosphere3 |  | square meter | biosphere |  | natural resource::land
Occupation, industrial area | 2100 | biosphere3 |  | square meter-year | biosphere |  | natural resource::land
Activity | electrolyzer, PEM, Stack
production amount | 1
reference product | electrolyzer, PEM, Stack
type | process
unit | unit
location | US
comment | 1 MW PEM electrolyzer
Exchanges
name | amount | database | location | unit | type | reference product | categories | comment
electrolyzer, PEM, Stack | 1 | hydrogen_clean | US | unit | production | electrolyzer, PEM, Stack
market for titanium | 528 | ecoinvent 3.9.1 cutoff | GLO | kilogram | technosphere | titanium
market for aluminium, wrought alloy | 27 | ecoinvent 3.9.1 cutoff | GLO | kilogram | technosphere | aluminium, wrought alloy
market for sheet rolling, aluminium | 27 | ecoinvent 3.9.1 cutoff | GLO | kilogram | technosphere | sheet rolling, aluminium
market for steel, chromium steel 18/8, hot rolled | 100 | ecoinvent 3.9.1 cutoff | GLO | kilogram | technosphere | steel, chromium steel 18/8, hot rolled
market for sheet rolling, chromium steel | 100 | ecoinvent 3.9.1 cutoff | GLO | kilogram | technosphere | sheet rolling, chromium steel
market for copper, anode | 4.5 | ecoinvent 3.9.1 cutoff | GLO | kilogram | technosphere | copper, anode
market for sheet rolling, copper | 4.5 | ecoinvent 3.9.1 cutoff | GLO | kilogram | technosphere | sheet rolling, copper
market for activated carbon, granular | 9 | ecoinvent 3.9.1 cutoff | GLO | kilogram | technosphere | activated carbon, granular
market for tetrafluoroethylene | 9.184 | ecoinvent 3.9.1 cutoff | GLO | kilogram | technosphere | tetrafluoroethylene |  | Nafion Membrane, 16 kg.
market for sulfuric acid | 6.816 | ecoinvent 3.9.1 cutoff | RoW | kilogram | technosphere | sulfuric acid |  | Nafion Membrane, 16 kg.
market for platinum | 0.075 | ecoinvent 3.9.1 cutoff | GLO | kilogram | technosphere | platinum
market for synthetic rubber | 4.8 | ecoinvent 3.9.1 cutoff | GLO | kilogram | technosphere | synthetic rubber
market for iridium | 0.75 | hydrogen_clean | GLO | kilogram | technosphere | iridium
market group for electricity, low voltage | 103890.7667 | ecoinvent 3.9.1 cutoff | US | kilowatt hour | technosphere | electricity, low voltage
Activity | electrolyzer, SOEC, Balance of Plant
production amount | 1
reference product | electrolyzer, SOEC, Balance of Plant
unit | unit
location | US
comment | 1 MW SOEC electrolyzer
Exchanges
name | amount | database | location | unit | type | reference product | categories
electrolyzer, SOEC, Balance of Plant | 1 | hydrogen_clean | US | unit | production | electrolyzer, SOEC, Balance of Plant
market for cast iron | 3000 | ecoinvent 3.9.1 cutoff | GLO | kilogram | technosphere | cast iron
market for acrylonitrile-butadiene-styrene copolymer | 1.4 | ecoinvent 3.9.1 cutoff | GLO | kilogram | technosphere | acrylonitrile-butadiene-styrene copolymer
market for concrete, 35MPa | 2.3 | ecoinvent 3.9.1 cutoff | RNA | cubic meter | technosphere | concrete, 35MPa
market for electronics, for control units | 100 | ecoinvent 3.9.1 cutoff | GLO | kilogram | technosphere | electronics, for control units
market for ethylene glycol | 35 | ecoinvent 3.9.1 cutoff | RoW | kilogram | technosphere | ethylene glycol
market for extrusion, plastic pipes | 534 | ecoinvent 3.9.1 cutoff | GLO | kilogram | technosphere | extrusion, plastic pipes
market for injection moulding | 1.4 | ecoinvent 3.9.1 cutoff | GLO | kilogram | technosphere | injection moulding
market for aluminium, wrought alloy | 401 | ecoinvent 3.9.1 cutoff | GLO | kilogram | technosphere | aluminium, wrought alloy
market for copper, cathode | 428.5 | ecoinvent 3.9.1 cutoff | GLO | kilogram | technosphere | copper, cathode
market for polyethylene, low density, granulate | 534 | ecoinvent 3.9.1 cutoff | GLO | kilogram | technosphere | polyethylene, low density, granulate
market for reinforcing steel | 13730.6 | ecoinvent 3.9.1 cutoff | GLO | kilogram | technosphere | reinforcing steel
market for sheet rolling, aluminium | 100 | ecoinvent 3.9.1 cutoff | GLO | kilogram | technosphere | sheet rolling, aluminium
market for sheet rolling, chromium steel | 16621.4 | ecoinvent 3.9.1 cutoff | GLO | kilogram | technosphere | sheet rolling, chromium steel
market for sheet rolling, steel | 12081.2 | ecoinvent 3.9.1 cutoff | GLO | kilogram | technosphere | sheet rolling, steel
market for steel, chromium steel 18/8, hot rolled | 16621.4 | ecoinvent 3.9.1 cutoff | GLO | kilogram | technosphere | steel, chromium steel 18/8, hot rolled
market for steel, low-alloyed, hot rolled | 2250 | ecoinvent 3.9.1 cutoff | GLO | kilogram | technosphere | steel, low-alloyed, hot rolled
market for steel, low-alloyed | 1503.6 | ecoinvent 3.9.1 cutoff | GLO | kilogram | technosphere | steel, low-alloyed
market for tube insulation, elastomere | 176.6 | ecoinvent 3.9.1 cutoff | GLO | kilogram | technosphere | tube insulation, elastomere
market for welding, arc, steel | 33.3 | ecoinvent 3.9.1 cutoff | GLO | meter | technosphere | welding, arc, steel
market for wire drawing, copper | 428.5 | ecoinvent 3.9.1 cutoff | GLO | kilogram | technosphere | wire drawing, copper
market group for electricity, low voltage | 76420.2 | ecoinvent 3.9.1 cutoff | US | kilowatt hour | technosphere | electricity, low voltage
Transformation, from industrial area | 55 | biosphere3 |  | square meter | biosphere |  | natural resource::land
Transformation, to industrial area | 55 | biosphere3 |  | square meter | biosphere |  | natural resource::land
Occupation, industrial area | 1100 | biosphere3 |  | square meter-year | biosphere |  | natural resource::land
Activity | electrolyzer, SOEC, Stack
production amount | 1
reference product | electrolyzer, SOEC, Stack
type | process
unit | unit
location | US
comment | 1 MW SOEC electrolyzer
Exchanges
name | amount | database | location | unit | type | reference product | categories
electrolyzer, SOEC, Stack | 1 | hydrogen_clean | US | unit | production | electrolyzer, SOEC, Stack
market for aluminium oxide, metallurgical | 6.4 | ecoinvent 3.9.1 cutoff | IAI Area, EU27 & EFTA | kilogram | technosphere | aluminium oxide, metallurgical
market for barium oxide | 6.4 | ecoinvent 3.9.1 cutoff | GLO | kilogram | technosphere | barium oxide
market for boric oxide | 6.4 | ecoinvent 3.9.1 cutoff | GLO | kilogram | technosphere | boric oxide
Lanthanum strontium manganite | 2.1 | hydrogen_clean | GLO | kilogram | technosphere | Lanthanum strontium manganite
market for cerium oxide | 91.5 | ecoinvent 3.9.1 cutoff | GLO | kilogram | technosphere | cerium oxide
market for nickel, class 1 | 144.1 | ecoinvent 3.9.1 cutoff | GLO | kilogram | technosphere | nickel, class 1
market for praseodymium oxide | 9 | ecoinvent 3.9.1 cutoff | GLO | kilogram | technosphere | praseodymium oxide
market for samarium-europium-gadolinium oxide | 37.7 | ecoinvent 3.9.1 cutoff | GLO | kilogram | technosphere | samarium-europium-gadolinium oxide
market for sheet rolling, chromium steel | 8976.1 | ecoinvent 3.9.1 cutoff | GLO | kilogram | technosphere | sheet rolling, chromium steel
market for silicone product | 6.4 | ecoinvent 3.9.1 cutoff | RoW | kilogram | technosphere | silicone product
market for steel, chromium steel 18/8, hot rolled | 8976.1 | ecoinvent 3.9.1 cutoff | GLO | kilogram | technosphere | steel, chromium steel 18/8, hot rolled
market for zirconium oxide | 170.7 | ecoinvent 3.9.1 cutoff | GLO | kilogram | technosphere | zirconium oxide
market group for electricity, low voltage | 122224.4333 | ecoinvent 3.9.1 cutoff | US | kilowatt hour | technosphere | electricity, low voltage
Activity | hydrogen production, gaseous, 30 bar, wind onshore, ae
production amount | 1
reference product | hydrogen, gaseous, 30 bar, wind onshore, ae
type | process
unit | kilogram
location | DE
comment | 1 kg H2 produced using a AE electrolyzer
Exchanges
name | amount | database | location | unit | type | reference product | categories
hydrogen production, gaseous, 30 bar, wind onshore, ae | 1 | hydrogen_clean | DE | kilogram | production | hydrogen, gaseous, 30 bar, wind onshore, ae
electrolyzer, AE, Balance of Plant | 2.9888e-07 | hydrogen_clean | DE | unit | technosphere | electrolyzer, AE, Balance of Plant
electrolyzer, AE, Stack | 8.9665e-07 | hydrogen_clean | DE | unit | technosphere | electrolyzer, AE, Stack
market for potassium hydroxide | 0.0037 | ecoinvent 3.9.1 cutoff | GLO | kilogram | technosphere | potassium hydroxide
electricity production, wind, 1-3MW turbine, onshore | 49.75 | ecoinvent 3.9.1 cutoff | DE | kilowatt hour | technosphere | electricity, high voltage
market for water, deionised | 12 | ecoinvent 3.9.1 cutoff | Europe without Switzerland | kilogram | technosphere | water, deionised
Oxygen | 8 | biosphere3 |  | kilogram | biosphere |  | air
Water, cooling, unspecified natural origin | 0.0881 | biosphere3 |  | cubic meter | biosphere |  | natural resource::in water
Activity | hydrogen production, gaseous, 30 bar, wind onshore, pem
production amount | 1
reference product | hydrogen, gaseous, 30 bar, wind onshore, pem
type | process
unit | kilogram
location | DE
comment | 1 kg H2 produced using a PEM electrolyzer
Exchanges
name | amount | database | location | unit | type | reference product | categories
hydrogen production, gaseous, 30 bar, wind onshore, pem | 1 | hydrogen_clean | DE | kilogram | production | hydrogen, gaseous, 30 bar, wind onshore, pem
electrolyzer, PEM, Balance of Plant | 3.4526e-07 | hydrogen_clean | DE | unit | technosphere | electrolyzer, PEM, Balance of Plant
electrolyzer, PEM, Stack | 1.0358e-06 | hydrogen_clean | DE | unit | technosphere | electrolyzer, PEM, Stack
electricity production, wind, 1-3MW turbine, onshore | 57.47 | ecoinvent 3.9.1 cutoff | DE | kilowatt hour | technosphere | electricity, high voltage
market for water, deionised | 12 | ecoinvent 3.9.1 cutoff | Europe without Switzerland | kilogram | technosphere | water, deionised
Oxygen | 8 | biosphere3 |  | kilogram | biosphere |  | air
Water, cooling, unspecified natural origin | 0.0881 | biosphere3 |  | cubic meter | biosphere |  | natural resource::in water
Activity | hydrogen production, gaseous, 30 bar, wind onshore, soec
production amount | 1
reference product | hydrogen, gaseous, 30 bar, wind onshore, soec
type | process
unit | kilogram
location | DE
comment | 1 kg H2 produced using a SOEC electrolyzer
Exchanges
name | amount | database | location | unit | type | reference product | categories
hydrogen production, gaseous, 30 bar, wind onshore, soec | 1 | hydrogen_clean | DE | kilogram | production | hydrogen, gaseous, 30 bar, wind onshore, soec
electrolyzer, SOEC, Balance of Plant | 2.5673e-07 | hydrogen_clean | DE | unit | technosphere | electrolyzer, SOEC, Balance of Plant
electrolyzer, SOEC, Stack | 2.3106e-06 | hydrogen_clean | DE | unit | technosphere | electrolyzer, SOEC, Stack
electricity production, wind, 1-3MW turbine, onshore | 42.73 | ecoinvent 3.9.1 cutoff | DE | kilowatt hour | technosphere | electricity, high voltage
market for heat, district or industrial, other than natural gas | 18.864 | ecoinvent 3.9.1 cutoff | Europe without Switzerland | megajoule | technosphere | heat, district or industrial, other than natural gas
market for water, deionised | 12 | ecoinvent 3.9.1 cutoff | Europe without Switzerland | kilogram | technosphere | water, deionised
Oxygen | 8 | biosphere3 |  | kilogram | biosphere |  | air
Water, cooling, unspecified natural origin | 0.6447 | biosphere3 |  | cubic meter | biosphere |  | natural resource::in water
Activity | electrolyzer, AE, Balance of Plant
production amount | 1
reference product | electrolyzer, AE, Balance of Plant
unit | unit
location | DE
comment | 1 MW AE electrolyzer
Exchanges
name | amount | database | location | unit | type | reference product | categories
electrolyzer, AE, Balance of Plant | 1 | hydrogen_clean | DE | unit | production | electrolyzer, AE, Balance of Plant
market for cast iron | 716.1 | ecoinvent 3.9.1 cutoff | GLO | kilogram | technosphere | cast iron
market for concrete, 35MPa | 7.7 | ecoinvent 3.9.1 cutoff | RoW | cubic meter | technosphere | concrete, 35MPa
market for electronics, for control units | 100 | ecoinvent 3.9.1 cutoff | GLO | kilogram | technosphere | electronics, for control units
market for ethylene glycol | 7 | ecoinvent 3.9.1 cutoff | RoW | kilogram | technosphere | ethylene glycol
market for extrusion, plastic pipes | 464.6 | ecoinvent 3.9.1 cutoff | GLO | kilogram | technosphere | extrusion, plastic pipes
market for glass fibre | 464.6 | ecoinvent 3.9.1 cutoff | GLO | kilogram | technosphere | glass fibre
market for injection moulding | 3 | ecoinvent 3.9.1 cutoff | GLO | kilogram | technosphere | injection moulding
market for aluminium, wrought alloy | 160 | ecoinvent 3.9.1 cutoff | GLO | kilogram | technosphere | aluminium, wrought alloy
market for copper, cathode | 616.7 | ecoinvent 3.9.1 cutoff | GLO | kilogram | technosphere | copper, cathode
market for polyethylene, low density, granulate | 467.4 | ecoinvent 3.9.1 cutoff | GLO | kilogram | technosphere | polyethylene, low density, granulate
market for reinforcing steel | 5134.4 | ecoinvent 3.9.1 cutoff | GLO | kilogram | technosphere | reinforcing steel
market for sheet rolling, aluminium | 100 | ecoinvent 3.9.1 cutoff | GLO | kilogram | technosphere | sheet rolling, aluminium
market for sheet rolling, chromium steel | 6697.8 | ecoinvent 3.9.1 cutoff | GLO | kilogram | technosphere | sheet rolling, chromium steel
market for sheet rolling, steel | 10130 | ecoinvent 3.9.1 cutoff | GLO | kilogram | technosphere | sheet rolling, steel
market for steel, chromium steel 18/8, hot rolled | 6697.8 | ecoinvent 3.9.1 cutoff | GLO | kilogram | technosphere | steel, chromium steel 18/8, hot rolled
market for steel, low-alloyed, hot rolled | 6075.6 | ecoinvent 3.9.1 cutoff | GLO | kilogram | technosphere | steel, low-alloyed, hot rolled
market for tube insulation, elastomere | 207.9 | ecoinvent 3.9.1 cutoff | GLO | kilogram | technosphere | tube insulation, elastomere
market for welding, arc, steel | 29 | ecoinvent 3.9.1 cutoff | GLO | meter | technosphere | welding, arc, steel
market for wire drawing, copper | 616.7 | ecoinvent 3.9.1 cutoff | GLO | kilogram | technosphere | wire drawing, copper
market for electricity, low voltage | 37113.5 | ecoinvent 3.9.1 cutoff | DE | kilowatt hour | technosphere | electricity, low voltage
Transformation, from industrial area | 135 | biosphere3 |  | square meter | biosphere |  | natural resource::land
Transformation, to industrial area | 135 | biosphere3 |  | square meter | biosphere |  | natural resource::land
Occupation, industrial area | 2700 | biosphere3 |  | square meter-year | biosphere |  | natural resource::land
Activity | electrolyzer, AE, Stack
production amount | 1
reference product | electrolyzer, AE, Stack
type | process
unit | unit
location | DE
comment | 1 MW AE electrolyzer
Exchanges
name | amount | database | location | unit | type | reference product | categories
electrolyzer, AE, Stack | 1 | hydrogen_clean | DE | unit | production | electrolyzer, AE, Stack
market for sheet rolling, chromium steel | 20194.4 | ecoinvent 3.9.1 cutoff | GLO | kilogram | technosphere | sheet rolling, chromium steel
market for steel, chromium steel 18/8, hot rolled | 20194.4 | ecoinvent 3.9.1 cutoff | GLO | kilogram | technosphere | steel, chromium steel 18/8, hot rolled
market for nickel, class 1 | 2884.9 | ecoinvent 3.9.1 cutoff | GLO | kilogram | technosphere | nickel, class 1
market for tetrafluoroethylene | 144.2 | ecoinvent 3.9.1 cutoff | GLO | kilogram | technosphere | tetrafluoroethylene
market for polysulfone | 48.8 | ecoinvent 3.9.1 cutoff | GLO | kilogram | technosphere | polysulfone
market for zirconium oxide | 73 | ecoinvent 3.9.1 cutoff | GLO | kilogram | technosphere | zirconium oxide
market for electricity, low voltage | 95553.3 | ecoinvent 3.9.1 cutoff | DE | kilowatt hour | technosphere | electricity, low voltage
Activity | electrolyzer, PEM, Balance of Plant
production amount | 1
reference product | electrolyzer, PEM, Balance of Plant
unit | unit
location | DE
comment | 1 MW PEM electrolyzer
Exchanges
name | amount | database | location | unit | type | reference product | categories
electrolyzer, PEM, Balance of Plant | 1 | hydrogen_clean | DE | unit | production | electrolyzer, PEM, Balance of Plant
market for aluminium, wrought alloy | 260 | ecoinvent 3.9.1 cutoff | GLO | kilogram | technosphere | aluminium, wrought alloy
market for cast iron | 600 | ecoinvent 3.9.1 cutoff | GLO | kilogram | technosphere | cast iron
market for copper, anode | 345 | ecoinvent 3.9.1 cutoff | GLO | kilogram | technosphere | copper, anode
market for electronics, for control units | 100 | ecoinvent 3.9.1 cutoff | GLO | kilogram | technosphere | electronics, for control units
market for ethylene glycol | 7 | ecoinvent 3.9.1 cutoff | RoW | kilogram | technosphere | ethylene glycol
market for extrusion, plastic pipes | 464.6 | ecoinvent 3.9.1 cutoff | GLO | kilogram | technosphere | extrusion, plastic pipes
market for injection moulding | 300 | ecoinvent 3.9.1 cutoff | GLO | kilogram | technosphere | injection moulding
market for lubricating oil | 100 | ecoinvent 3.9.1 cutoff | RER | kilogram | technosphere | lubricating oil
market for polyethylene, low density, granulate | 464.6 | ecoinvent 3.9.1 cutoff | GLO | kilogram | technosphere | polyethylene, low density, granulate
market for polypropylene, granulate | 300 | ecoinvent 3.9.1 cutoff | GLO | kilogram | technosphere | polypropylene, granulate
market for reinforcing steel | 3312.3 | ecoinvent 3.9.1 cutoff | GLO | kilogram | technosphere | reinforcing steel
market for sheet rolling, aluminium | 200 | ecoinvent 3.9.1 cutoff | GLO | kilogram | technosphere | sheet rolling, aluminium
market for sheet rolling, chromium steel | 4327 | ecoinvent 3.9.1 cutoff | GLO | kilogram | technosphere | sheet rolling, chromium steel
market for sheet rolling, copper | 100 | ecoinvent 3.9.1 cutoff | GLO | kilogram | technosphere | sheet rolling, copper
market for sheet rolling, steel | 5382.3 | ecoinvent 3.9.1 cutoff | GLO | kilogram | technosphere | sheet rolling, steel
market for steel, chromium steel 18/8, hot rolled | 4327 | ecoinvent 3.9.1 cutoff | GLO | kilogram | technosphere | steel, chromium steel 18/8, hot rolled
market for steel, low-alloyed | 3150 | ecoinvent 3.9.1 cutoff | GLO | kilogram | technosphere | steel, low-alloyed
market for tube insulation, elastomere | 115 | ecoinvent 3.9.1 cutoff | GLO | kilogram | technosphere | tube insulation, elastomere
market for welding, arc, steel | 29 | ecoinvent 3.9.1 cutoff | GLO | meter | technosphere | welding, arc, steel
market for wire drawing, copper | 245 | ecoinvent 3.9.1 cutoff | GLO | kilogram | technosphere | wire drawing, copper
market for zeolite, powder | 100 | ecoinvent 3.9.1 cutoff | GLO | kilogram | technosphere | zeolite, powder
market for concrete, 35MPa | 2.3 | ecoinvent 3.9.1 cutoff | RoW | cubic meter | technosphere | concrete, 35MPa
market for electricity, low voltage | 50000 | ecoinvent 3.9.1 cutoff | DE | kilowatt hour | technosphere | electricity, low voltage
Transformation, from industrial area | 105 | biosphere3 |  | square meter | biosphere |  | natural resource::land
Transformation, to industrial area | 105 | biosphere3 |  | square meter | biosphere |  | natural resource::land
Occupation, industrial area | 2100 | biosphere3 |  | square meter-year | biosphere |  | natural resource::land
Activity | electrolyzer, PEM, Stack
production amount | 1
reference product | electrolyzer, PEM, Stack
type | process
unit | unit
location | DE
comment | 1 MW PEM electrolyzer
Exchanges
name | amount | database | location | unit | type | reference product | categories | comment
electrolyzer, PEM, Stack | 1 | hydrogen_clean | DE | unit | production | electrolyzer, PEM, Stack
market for titanium | 528 | ecoinvent 3.9.1 cutoff | GLO | kilogram | technosphere | titanium
market for aluminium, wrought alloy | 27 | ecoinvent 3.9.1 cutoff | GLO | kilogram | technosphere | aluminium, wrought alloy
market for sheet rolling, aluminium | 27 | ecoinvent 3.9.1 cutoff | GLO | kilogram | technosphere | sheet rolling, aluminium
market for steel, chromium steel 18/8, hot rolled | 100 | ecoinvent 3.9.1 cutoff | GLO | kilogram | technosphere | steel, chromium steel 18/8, hot rolled
market for sheet rolling, chromium steel | 100 | ecoinvent 3.9.1 cutoff | GLO | kilogram | technosphere | sheet rolling, chromium steel
market for copper, anode | 4.5 | ecoinvent 3.9.1 cutoff | GLO | kilogram | technosphere | copper, anode
market for sheet rolling, copper | 4.5 | ecoinvent 3.9.1 cutoff | GLO | kilogram | technosphere | sheet rolling, copper
market for activated carbon, granular | 9 | ecoinvent 3.9.1 cutoff | GLO | kilogram | technosphere | activated carbon, granular
market for tetrafluoroethylene | 9.184 | ecoinvent 3.9.1 cutoff | GLO | kilogram | technosphere | tetrafluoroethylene |  | Nafion Membrane, 16 kg.
market for sulfuric acid | 6.816 | ecoinvent 3.9.1 cutoff | RER | kilogram | technosphere | sulfuric acid |  | Nafion Membrane, 16 kg.
market for platinum | 0.075 | ecoinvent 3.9.1 cutoff | GLO | kilogram | technosphere | platinum
market for synthetic rubber | 4.8 | ecoinvent 3.9.1 cutoff | GLO | kilogram | technosphere | synthetic rubber
market for iridium | 0.75 | hydrogen_clean | GLO | kilogram | technosphere | iridium
market for electricity, low voltage | 103890.7667 | ecoinvent 3.9.1 cutoff | DE | kilowatt hour | technosphere | electricity, low voltage
Activity | electrolyzer, SOEC, Balance of Plant
production amount | 1
reference product | electrolyzer, SOEC, Balance of Plant
unit | unit
location | DE
comment | 1 MW SOEC electrolyzer
Exchanges
name | amount | database | location | unit | type | reference product | categories
electrolyzer, SOEC, Balance of Plant | 1 | hydrogen_clean | DE | unit | production | electrolyzer, SOEC, Balance of Plant
market for cast iron | 3000 | ecoinvent 3.9.1 cutoff | GLO | kilogram | technosphere | cast iron
market for acrylonitrile-butadiene-styrene copolymer | 1.4 | ecoinvent 3.9.1 cutoff | GLO | kilogram | technosphere | acrylonitrile-butadiene-styrene copolymer
market for concrete, 35MPa | 2.3 | ecoinvent 3.9.1 cutoff | RoW | cubic meter | technosphere | concrete, 35MPa
market for electronics, for control units | 100 | ecoinvent 3.9.1 cutoff | GLO | kilogram | technosphere | electronics, for control units
market for ethylene glycol | 35 | ecoinvent 3.9.1 cutoff | RoW | kilogram | technosphere | ethylene glycol
market for extrusion, plastic pipes | 534 | ecoinvent 3.9.1 cutoff | GLO | kilogram | technosphere | extrusion, plastic pipes
market for injection moulding | 1.4 | ecoinvent 3.9.1 cutoff | GLO | kilogram | technosphere | injection moulding
market for aluminium, wrought alloy | 401 | ecoinvent 3.9.1 cutoff | GLO | kilogram | technosphere | aluminium, wrought alloy
market for copper, cathode | 428.5 | ecoinvent 3.9.1 cutoff | GLO | kilogram | technosphere | copper, cathode
market for polyethylene, low density, granulate | 534 | ecoinvent 3.9.1 cutoff | GLO | kilogram | technosphere | polyethylene, low density, granulate
market for reinforcing steel | 13730.6 | ecoinvent 3.9.1 cutoff | GLO | kilogram | technosphere | reinforcing steel
market for sheet rolling, aluminium | 100 | ecoinvent 3.9.1 cutoff | GLO | kilogram | technosphere | sheet rolling, aluminium
market for sheet rolling, chromium steel | 16621.4 | ecoinvent 3.9.1 cutoff | GLO | kilogram | technosphere | sheet rolling, chromium steel
market for sheet rolling, steel | 12081.2 | ecoinvent 3.9.1 cutoff | GLO | kilogram | technosphere | sheet rolling, steel
market for steel, chromium steel 18/8, hot rolled | 16621.4 | ecoinvent 3.9.1 cutoff | GLO | kilogram | technosphere | steel, chromium steel 18/8, hot rolled
market for steel, low-alloyed, hot rolled | 2250 | ecoinvent 3.9.1 cutoff | GLO | kilogram | technosphere | steel, low-alloyed, hot rolled
market for steel, low-alloyed | 1503.6 | ecoinvent 3.9.1 cutoff | GLO | kilogram | technosphere | steel, low-alloyed
market for tube insulation, elastomere | 176.6 | ecoinvent 3.9.1 cutoff | GLO | kilogram | technosphere | tube insulation, elastomere
market for welding, arc, steel | 33.3 | ecoinvent 3.9.1 cutoff | GLO | meter | technosphere | welding, arc, steel
market for wire drawing, copper | 428.5 | ecoinvent 3.9.1 cutoff | GLO | kilogram | technosphere | wire drawing, copper
market for electricity, low voltage | 76420.2 | ecoinvent 3.9.1 cutoff | DE | kilowatt hour | technosphere | electricity, low voltage
Transformation, from industrial area | 55 | biosphere3 |  | square meter | biosphere |  | natural resource::land
Transformation, to industrial area | 55 | biosphere3 |  | square meter | biosphere |  | natural resource::land
Occupation, industrial area | 1100 | biosphere3 |  | square meter-year | biosphere |  | natural resource::land
Activity | electrolyzer, SOEC, Stack
production amount | 1
reference product | electrolyzer, SOEC, Stack
type | process
unit | unit
location | DE
comment | 1 MW SOEC electrolyzer
Exchanges
name | amount | database | location | unit | type | reference product | categories
electrolyzer, SOEC, Stack | 1 | hydrogen_clean | DE | unit | production | electrolyzer, SOEC, Stack
market for aluminium oxide, metallurgical | 6.4 | ecoinvent 3.9.1 cutoff | IAI Area, EU27 & EFTA | kilogram | technosphere | aluminium oxide, metallurgical
market for barium oxide | 6.4 | ecoinvent 3.9.1 cutoff | GLO | kilogram | technosphere | barium oxide
market for boric oxide | 6.4 | ecoinvent 3.9.1 cutoff | GLO | kilogram | technosphere | boric oxide
Lanthanum strontium manganite | 2.1 | hydrogen_clean | GLO | kilogram | technosphere | Lanthanum strontium manganite
market for cerium oxide | 91.5 | ecoinvent 3.9.1 cutoff | GLO | kilogram | technosphere | cerium oxide
market for nickel, class 1 | 144.1 | ecoinvent 3.9.1 cutoff | GLO | kilogram | technosphere | nickel, class 1
market for praseodymium oxide | 9 | ecoinvent 3.9.1 cutoff | GLO | kilogram | technosphere | praseodymium oxide
market for samarium-europium-gadolinium oxide | 37.7 | ecoinvent 3.9.1 cutoff | GLO | kilogram | technosphere | samarium-europium-gadolinium oxide
market for sheet rolling, chromium steel | 8976.1 | ecoinvent 3.9.1 cutoff | GLO | kilogram | technosphere | sheet rolling, chromium steel
market for silicone product | 6.4 | ecoinvent 3.9.1 cutoff | RER | kilogram | technosphere | silicone product
market for steel, chromium steel 18/8, hot rolled | 8976.1 | ecoinvent 3.9.1 cutoff | GLO | kilogram | technosphere | steel, chromium steel 18/8, hot rolled
market for zirconium oxide | 170.7 | ecoinvent 3.9.1 cutoff | GLO | kilogram | technosphere | zirconium oxide
market for electricity, low voltage | 122224.4333 | ecoinvent 3.9.1 cutoff | DE | kilowatt hour | technosphere | electricity, low voltage
Activity | hydrogen production, gaseous, 30 bar, wind offshore, ae
production amount | 1
reference product | hydrogen, gaseous, 30 bar, wind offshore, ae
type | process
unit | kilogram
location | CN
comment | 1 kg H2 produced using a AE electrolyzer
Exchanges
name | amount | database | location | unit | type | reference product | categories
hydrogen production, gaseous, 30 bar, wind offshore, ae | 1 | hydrogen_clean | CN | kilogram | production | hydrogen, gaseous, 30 bar, wind offshore, ae
electrolyzer, AE, Balance of Plant | 2.9888e-07 | hydrogen_clean | CN | unit | technosphere | electrolyzer, AE, Balance of Plant
electrolyzer, AE, Stack | 8.9665e-07 | hydrogen_clean | CN | unit | technosphere | electrolyzer, AE, Stack
market for potassium hydroxide | 0.0037 | ecoinvent 3.9.1 cutoff | GLO | kilogram | technosphere | potassium hydroxide
electricity production, wind, 1-3MW turbine, offshore | 49.75 | ecoinvent 3.9.1 cutoff | CN-JS | kilowatt hour | technosphere | electricity, high voltage
market for water, deionised | 12 | ecoinvent 3.9.1 cutoff | RoW | kilogram | technosphere | water, deionised
Oxygen | 8 | biosphere3 |  | kilogram | biosphere |  | air
Water, cooling, unspecified natural origin | 0.0881 | biosphere3 |  | cubic meter | biosphere |  | natural resource::in water
Activity | hydrogen production, gaseous, 30 bar, wind offshore, pem
production amount | 1
reference product | hydrogen, gaseous, 30 bar, wind offshore, pem
type | process
unit | kilogram
location | CN
comment | 1 kg H2 produced using a PEM electrolyzer
Exchanges
name | amount | database | location | unit | type | reference product | categories
hydrogen production, gaseous, 30 bar, wind offshore, pem | 1 | hydrogen_clean | CN | kilogram | production | hydrogen, gaseous, 30 bar, wind offshore, pem
electrolyzer, PEM, Balance of Plant | 3.4526e-07 | hydrogen_clean | CN | unit | technosphere | electrolyzer, PEM, Balance of Plant
electrolyzer, PEM, Stack | 1.0358e-06 | hydrogen_clean | CN | unit | technosphere | electrolyzer, PEM, Stack
electricity production, wind, 1-3MW turbine, offshore | 57.47 | ecoinvent 3.9.1 cutoff | CN-JS | kilowatt hour | technosphere | electricity, high voltage
market for water, deionised | 12 | ecoinvent 3.9.1 cutoff | RoW | kilogram | technosphere | water, deionised
Oxygen | 8 | biosphere3 |  | kilogram | biosphere |  | air
Water, cooling, unspecified natural origin | 0.0881 | biosphere3 |  | cubic meter | biosphere |  | natural resource::in water
Activity | hydrogen production, gaseous, 30 bar, wind offshore, soec
production amount | 1
reference product | hydrogen, gaseous, 30 bar, wind offshore, soec
type | process
unit | kilogram
location | CN
comment | 1 kg H2 produced using a SOEC electrolyzer
Exchanges
name | amount | database | location | unit | type | reference product | categories
hydrogen production, gaseous, 30 bar, wind offshore, soec | 1 | hydrogen_clean | CN | kilogram | production | hydrogen, gaseous, 30 bar, wind offshore, soec
electrolyzer, SOEC, Balance of Plant | 2.5673e-07 | hydrogen_clean | CN | unit | technosphere | electrolyzer, SOEC, Balance of Plant
electrolyzer, SOEC, Stack | 2.3106e-06 | hydrogen_clean | CN | unit | technosphere | electrolyzer, SOEC, Stack
electricity production, wind, 1-3MW turbine, offshore | 42.73 | ecoinvent 3.9.1 cutoff | CN-JS | kilowatt hour | technosphere | electricity, high voltage
market for heat, district or industrial, other than natural gas | 18.864 | ecoinvent 3.9.1 cutoff | RoW | megajoule | technosphere | heat, district or industrial, other than natural gas
market for water, deionised | 12 | ecoinvent 3.9.1 cutoff | RoW | kilogram | technosphere | water, deionised
Oxygen | 8 | biosphere3 |  | kilogram | biosphere |  | air
Water, cooling, unspecified natural origin | 0.6447 | biosphere3 |  | cubic meter | biosphere |  | natural resource::in water
Activity | hydrogen production, gaseous, 30 bar, wind offshore, ae
production amount | 1
reference product | hydrogen, gaseous, 30 bar, wind offshore, ae
type | process
unit | kilogram
location | BR
comment | 1 kg H2 produced using a AE electrolyzer
Exchanges
name | amount | database | location | unit | type | reference product | categories
hydrogen production, gaseous, 30 bar, wind offshore, ae | 1 | hydrogen_clean | BR | kilogram | production | hydrogen, gaseous, 30 bar, wind offshore, ae
electrolyzer, AE, Balance of Plant | 2.9888e-07 | hydrogen_clean | BR | unit | technosphere | electrolyzer, AE, Balance of Plant
electrolyzer, AE, Stack | 8.9665e-07 | hydrogen_clean | BR | unit | technosphere | electrolyzer, AE, Stack
market for potassium hydroxide | 0.0037 | ecoinvent 3.9.1 cutoff | GLO | kilogram | technosphere | potassium hydroxide
electricity production, wind, 1-3MW turbine, offshore | 49.75 | ecoinvent 3.9.1 cutoff | RoW | kilowatt hour | technosphere | electricity, high voltage
market for water, deionised | 12 | ecoinvent 3.9.1 cutoff | RoW | kilogram | technosphere | water, deionised
Oxygen | 8 | biosphere3 |  | kilogram | biosphere |  | air
Water, cooling, unspecified natural origin | 0.0881 | biosphere3 |  | cubic meter | biosphere |  | natural resource::in water
Activity | hydrogen production, gaseous, 30 bar, wind offshore, pem
production amount | 1
reference product | hydrogen, gaseous, 30 bar, wind offshore, pem
type | process
unit | kilogram
location | BR
comment | 1 kg H2 produced using a PEM electrolyzer
Exchanges
name | amount | database | location | unit | type | reference product | categories
hydrogen production, gaseous, 30 bar, wind offshore, pem | 1 | hydrogen_clean | BR | kilogram | production | hydrogen, gaseous, 30 bar, wind offshore, pem
electrolyzer, PEM, Balance of Plant | 3.4526e-07 | hydrogen_clean | BR | unit | technosphere | electrolyzer, PEM, Balance of Plant
electrolyzer, PEM, Stack | 1.0358e-06 | hydrogen_clean | BR | unit | technosphere | electrolyzer, PEM, Stack
electricity production, wind, 1-3MW turbine, offshore | 57.47 | ecoinvent 3.9.1 cutoff | RoW | kilowatt hour | technosphere | electricity, high voltage
market for water, deionised | 12 | ecoinvent 3.9.1 cutoff | RoW | kilogram | technosphere | water, deionised
Oxygen | 8 | biosphere3 |  | kilogram | biosphere |  | air
Water, cooling, unspecified natural origin | 0.0881 | biosphere3 |  | cubic meter | biosphere |  | natural resource::in water
Activity | hydrogen production, gaseous, 30 bar, wind offshore, soec
production amount | 1
reference product | hydrogen, gaseous, 30 bar, wind offshore, soec
type | process
unit | kilogram
location | BR
comment | 1 kg H2 produced using a SOEC electrolyzer
Exchanges
name | amount | database | location | unit | type | reference product | categories
hydrogen production, gaseous, 30 bar, wind offshore, soec | 1 | hydrogen_clean | BR | kilogram | production | hydrogen, gaseous, 30 bar, wind offshore, soec
electrolyzer, SOEC, Balance of Plant | 2.5673e-07 | hydrogen_clean | BR | unit | technosphere | electrolyzer, SOEC, Balance of Plant
electrolyzer, SOEC, Stack | 2.3106e-06 | hydrogen_clean | BR | unit | technosphere | electrolyzer, SOEC, Stack
electricity production, wind, 1-3MW turbine, offshore | 42.73 | ecoinvent 3.9.1 cutoff | RoW | kilowatt hour | technosphere | electricity, high voltage
market for heat, district or industrial, other than natural gas | 18.864 | ecoinvent 3.9.1 cutoff | RoW | megajoule | technosphere | heat, district or industrial, other than natural gas
market for water, deionised | 12 | ecoinvent 3.9.1 cutoff | RoW | kilogram | technosphere | water, deionised
Oxygen | 8 | biosphere3 |  | kilogram | biosphere |  | air
Water, cooling, unspecified natural origin | 0.6447 | biosphere3 |  | cubic meter | biosphere |  | natural resource::in water
Activity | hydrogen production, gaseous, 30 bar, wind offshore, ae
production amount | 1
reference product | hydrogen, gaseous, 30 bar, wind offshore, ae
type | process
unit | kilogram
location | CA
comment | 1 kg H2 produced using a AE electrolyzer
Exchanges
name | amount | database | location | unit | type | reference product | categories
hydrogen production, gaseous, 30 bar, wind offshore, ae | 1 | hydrogen_clean | CA | kilogram | production | hydrogen, gaseous, 30 bar, wind offshore, ae
electrolyzer, AE, Balance of Plant | 2.9888e-07 | hydrogen_clean | CA | unit | technosphere | electrolyzer, AE, Balance of Plant
electrolyzer, AE, Stack | 8.9665e-07 | hydrogen_clean | CA | unit | technosphere | electrolyzer, AE, Stack
market for potassium hydroxide | 0.0037 | ecoinvent 3.9.1 cutoff | GLO | kilogram | technosphere | potassium hydroxide
electricity production, wind, 1-3MW turbine, offshore | 49.75 | ecoinvent 3.9.1 cutoff | RoW | kilowatt hour | technosphere | electricity, high voltage
market for water, deionised | 12 | ecoinvent 3.9.1 cutoff | RoW | kilogram | technosphere | water, deionised
Oxygen | 8 | biosphere3 |  | kilogram | biosphere |  | air
Water, cooling, unspecified natural origin | 0.0881 | biosphere3 |  | cubic meter | biosphere |  | natural resource::in water
Activity | hydrogen production, gaseous, 30 bar, wind offshore, pem
production amount | 1
reference product | hydrogen, gaseous, 30 bar, wind offshore, pem
type | process
unit | kilogram
location | CA
comment | 1 kg H2 produced using a PEM electrolyzer
Exchanges
name | amount | database | location | unit | type | reference product | categories
hydrogen production, gaseous, 30 bar, wind offshore, pem | 1 | hydrogen_clean | CA | kilogram | production | hydrogen, gaseous, 30 bar, wind offshore, pem
electrolyzer, PEM, Balance of Plant | 3.4526e-07 | hydrogen_clean | CA | unit | technosphere | electrolyzer, PEM, Balance of Plant
electrolyzer, PEM, Stack | 1.0358e-06 | hydrogen_clean | CA | unit | technosphere | electrolyzer, PEM, Stack
electricity production, wind, 1-3MW turbine, offshore | 57.47 | ecoinvent 3.9.1 cutoff | RoW | kilowatt hour | technosphere | electricity, high voltage
market for water, deionised | 12 | ecoinvent 3.9.1 cutoff | RoW | kilogram | technosphere | water, deionised
Oxygen | 8 | biosphere3 |  | kilogram | biosphere |  | air
Water, cooling, unspecified natural origin | 0.0881 | biosphere3 |  | cubic meter | biosphere |  | natural resource::in water
Activity | hydrogen production, gaseous, 30 bar, wind offshore, soec
production amount | 1
reference product | hydrogen, gaseous, 30 bar, wind offshore, soec
type | process
unit | kilogram
location | CA
comment | 1 kg H2 produced using a SOEC electrolyzer
Exchanges
name | amount | database | location | unit | type | reference product | categories
hydrogen production, gaseous, 30 bar, wind offshore, soec | 1 | hydrogen_clean | CA | kilogram | production | hydrogen, gaseous, 30 bar, wind offshore, soec
electrolyzer, SOEC, Balance of Plant | 2.5673e-07 | hydrogen_clean | CA | unit | technosphere | electrolyzer, SOEC, Balance of Plant
electrolyzer, SOEC, Stack | 2.3106e-06 | hydrogen_clean | CA | unit | technosphere | electrolyzer, SOEC, Stack
electricity production, wind, 1-3MW turbine, offshore | 42.73 | ecoinvent 3.9.1 cutoff | RoW | kilowatt hour | technosphere | electricity, high voltage
market for heat, district or industrial, other than natural gas | 18.864 | ecoinvent 3.9.1 cutoff | CA-QC | megajoule | technosphere | heat, district or industrial, other than natural gas
market for water, deionised | 12 | ecoinvent 3.9.1 cutoff | RoW | kilogram | technosphere | water, deionised
Oxygen | 8 | biosphere3 |  | kilogram | biosphere |  | air
Water, cooling, unspecified natural origin | 0.6447 | biosphere3 |  | cubic meter | biosphere |  | natural resource::in water
Activity | hydrogen production, gaseous, 30 bar, wind offshore, ae
production amount | 1
reference product | hydrogen, gaseous, 30 bar, wind offshore, ae
type | process
unit | kilogram
location | NO
comment | 1 kg H2 produced using a AE electrolyzer
Exchanges
name | amount | database | location | unit | type | reference product | categories
hydrogen production, gaseous, 30 bar, wind offshore, ae | 1 | hydrogen_clean | NO | kilogram | production | hydrogen, gaseous, 30 bar, wind offshore, ae
electrolyzer, AE, Balance of Plant | 2.9888e-07 | hydrogen_clean | NO | unit | technosphere | electrolyzer, AE, Balance of Plant
electrolyzer, AE, Stack | 8.9665e-07 | hydrogen_clean | NO | unit | technosphere | electrolyzer, AE, Stack
market for potassium hydroxide | 0.0037 | ecoinvent 3.9.1 cutoff | GLO | kilogram | technosphere | potassium hydroxide
electricity production, wind, 1-3MW turbine, offshore | 49.75 | ecoinvent 3.9.1 cutoff | NO | kilowatt hour | technosphere | electricity, high voltage
market for water, deionised | 12 | ecoinvent 3.9.1 cutoff | CH | kilogram | technosphere | water, deionised
Oxygen | 8 | biosphere3 |  | kilogram | biosphere |  | air
Water, cooling, unspecified natural origin | 0.0881 | biosphere3 |  | cubic meter | biosphere |  | natural resource::in water
Activity | hydrogen production, gaseous, 30 bar, wind offshore, pem
production amount | 1
reference product | hydrogen, gaseous, 30 bar, wind offshore, pem
type | process
unit | kilogram
location | NO
comment | 1 kg H2 produced using a PEM electrolyzer
Exchanges
name | amount | database | location | unit | type | reference product | categories
hydrogen production, gaseous, 30 bar, wind offshore, pem | 1 | hydrogen_clean | NO | kilogram | production | hydrogen, gaseous, 30 bar, wind offshore, pem
electrolyzer, PEM, Balance of Plant | 3.4526e-07 | hydrogen_clean | NO | unit | technosphere | electrolyzer, PEM, Balance of Plant
electrolyzer, PEM, Stack | 1.0358e-06 | hydrogen_clean | NO | unit | technosphere | electrolyzer, PEM, Stack
electricity production, wind, 1-3MW turbine, offshore | 57.47 | ecoinvent 3.9.1 cutoff | NO | kilowatt hour | technosphere | electricity, high voltage
market for water, deionised | 12 | ecoinvent 3.9.1 cutoff | CH | kilogram | technosphere | water, deionised
Oxygen | 8 | biosphere3 |  | kilogram | biosphere |  | air
Water, cooling, unspecified natural origin | 0.0881 | biosphere3 |  | cubic meter | biosphere |  | natural resource::in water
Activity | hydrogen production, gaseous, 30 bar, wind offshore, soec
production amount | 1
reference product | hydrogen, gaseous, 30 bar, wind offshore, soec
type | process
unit | kilogram
location | NO
comment | 1 kg H2 produced using a SOEC electrolyzer
Exchanges
name | amount | database | location | unit | type | reference product | categories
hydrogen production, gaseous, 30 bar, wind offshore, soec | 1 | hydrogen_clean | NO | kilogram | production | hydrogen, gaseous, 30 bar, wind offshore, soec
electrolyzer, SOEC, Balance of Plant | 2.5673e-07 | hydrogen_clean | NO | unit | technosphere | electrolyzer, SOEC, Balance of Plant
electrolyzer, SOEC, Stack | 2.3106e-06 | hydrogen_clean | NO | unit | technosphere | electrolyzer, SOEC, Stack
electricity production, wind, 1-3MW turbine, offshore | 42.73 | ecoinvent 3.9.1 cutoff | NO | kilowatt hour | technosphere | electricity, high voltage
market for heat, district or industrial, other than natural gas | 18.864 | ecoinvent 3.9.1 cutoff | CH | megajoule | technosphere | heat, district or industrial, other than natural gas
market for water, deionised | 12 | ecoinvent 3.9.1 cutoff | CH | kilogram | technosphere | water, deionised
Oxygen | 8 | biosphere3 |  | kilogram | biosphere |  | air
Water, cooling, unspecified natural origin | 0.6447 | biosphere3 |  | cubic meter | biosphere |  | natural resource::in water
Activity | hydrogen production, gaseous, 30 bar, wind offshore, ae
production amount | 1
reference product | hydrogen, gaseous, 30 bar, wind offshore, ae
type | process
unit | kilogram
location | ZA
comment | 1 kg H2 produced using a AE electrolyzer
Exchanges
name | amount | database | location | unit | type | reference product | categories
hydrogen production, gaseous, 30 bar, wind offshore, ae | 1 | hydrogen_clean | ZA | kilogram | production | hydrogen, gaseous, 30 bar, wind offshore, ae
electrolyzer, AE, Balance of Plant | 2.9888e-07 | hydrogen_clean | ZA | unit | technosphere | electrolyzer, AE, Balance of Plant
electrolyzer, AE, Stack | 8.9665e-07 | hydrogen_clean | ZA | unit | technosphere | electrolyzer, AE, Stack
market for potassium hydroxide | 0.0037 | ecoinvent 3.9.1 cutoff | GLO | kilogram | technosphere | potassium hydroxide
electricity production, wind, 1-3MW turbine, offshore | 49.75 | ecoinvent 3.9.1 cutoff | RoW | kilowatt hour | technosphere | electricity, high voltage
market for water, deionised | 12 | ecoinvent 3.9.1 cutoff | RoW | kilogram | technosphere | water, deionised
Oxygen | 8 | biosphere3 |  | kilogram | biosphere |  | air
Water, cooling, unspecified natural origin | 0.0881 | biosphere3 |  | cubic meter | biosphere |  | natural resource::in water
Activity | hydrogen production, gaseous, 30 bar, wind offshore, pem
production amount | 1
reference product | hydrogen, gaseous, 30 bar, wind offshore, pem
type | process
unit | kilogram
location | ZA
comment | 1 kg H2 produced using a PEM electrolyzer
Exchanges
name | amount | database | location | unit | type | reference product | categories
hydrogen production, gaseous, 30 bar, wind offshore, pem | 1 | hydrogen_clean | ZA | kilogram | production | hydrogen, gaseous, 30 bar, wind offshore, pem
electrolyzer, PEM, Balance of Plant | 3.4526e-07 | hydrogen_clean | ZA | unit | technosphere | electrolyzer, PEM, Balance of Plant
electrolyzer, PEM, Stack | 1.0358e-06 | hydrogen_clean | ZA | unit | technosphere | electrolyzer, PEM, Stack
electricity production, wind, 1-3MW turbine, offshore | 57.47 | ecoinvent 3.9.1 cutoff | RoW | kilowatt hour | technosphere | electricity, high voltage
market for water, deionised | 12 | ecoinvent 3.9.1 cutoff | RoW | kilogram | technosphere | water, deionised
Oxygen | 8 | biosphere3 |  | kilogram | biosphere |  | air
Water, cooling, unspecified natural origin | 0.0881 | biosphere3 |  | cubic meter | biosphere |  | natural resource::in water
Activity | hydrogen production, gaseous, 30 bar, wind offshore, soec
production amount | 1
reference product | hydrogen, gaseous, 30 bar, wind offshore, soec
type | process
unit | kilogram
location | ZA
comment | 1 kg H2 produced using a SOEC electrolyzer
Exchanges
name | amount | database | location | unit | type | reference product | categories
hydrogen production, gaseous, 30 bar, wind offshore, soec | 1 | hydrogen_clean | ZA | kilogram | production | hydrogen, gaseous, 30 bar, wind offshore, soec
electrolyzer, SOEC, Balance of Plant | 2.5673e-07 | hydrogen_clean | ZA | unit | technosphere | electrolyzer, SOEC, Balance of Plant
electrolyzer, SOEC, Stack | 2.3106e-06 | hydrogen_clean | ZA | unit | technosphere | electrolyzer, SOEC, Stack
electricity production, wind, 1-3MW turbine, offshore | 42.73 | ecoinvent 3.9.1 cutoff | RoW | kilowatt hour | technosphere | electricity, high voltage
market for heat, district or industrial, other than natural gas | 18.864 | ecoinvent 3.9.1 cutoff | RoW | megajoule | technosphere | heat, district or industrial, other than natural gas
market for water, deionised | 12 | ecoinvent 3.9.1 cutoff | RoW | kilogram | technosphere | water, deionised
Oxygen | 8 | biosphere3 |  | kilogram | biosphere |  | air
Water, cooling, unspecified natural origin | 0.6447 | biosphere3 |  | cubic meter | biosphere |  | natural resource::in water
Activity | hydrogen production, gaseous, 30 bar, wind offshore, ae
production amount | 1
reference product | hydrogen, gaseous, 30 bar, wind offshore, ae
type | process
unit | kilogram
location | IN
comment | 1 kg H2 produced using a AE electrolyzer
Exchanges
name | amount | database | location | unit | type | reference product | categories
hydrogen production, gaseous, 30 bar, wind offshore, ae | 1 | hydrogen_clean | IN | kilogram | production | hydrogen, gaseous, 30 bar, wind offshore, ae
electrolyzer, AE, Balance of Plant | 2.9888e-07 | hydrogen_clean | IN | unit | technosphere | electrolyzer, AE, Balance of Plant
electrolyzer, AE, Stack | 8.9665e-07 | hydrogen_clean | IN | unit | technosphere | electrolyzer, AE, Stack
market for potassium hydroxide | 0.0037 | ecoinvent 3.9.1 cutoff | GLO | kilogram | technosphere | potassium hydroxide
electricity production, wind, 1-3MW turbine, offshore | 49.75 | ecoinvent 3.9.1 cutoff | RoW | kilowatt hour | technosphere | electricity, high voltage
market for water, deionised | 12 | ecoinvent 3.9.1 cutoff | RoW | kilogram | technosphere | water, deionised
Oxygen | 8 | biosphere3 |  | kilogram | biosphere |  | air
Water, cooling, unspecified natural origin | 0.0881 | biosphere3 |  | cubic meter | biosphere |  | natural resource::in water
Activity | hydrogen production, gaseous, 30 bar, wind offshore, pem
production amount | 1
reference product | hydrogen, gaseous, 30 bar, wind offshore, pem
type | process
unit | kilogram
location | IN
comment | 1 kg H2 produced using a PEM electrolyzer
Exchanges
name | amount | database | location | unit | type | reference product | categories
hydrogen production, gaseous, 30 bar, wind offshore, pem | 1 | hydrogen_clean | IN | kilogram | production | hydrogen, gaseous, 30 bar, wind offshore, pem
electrolyzer, PEM, Balance of Plant | 3.4526e-07 | hydrogen_clean | IN | unit | technosphere | electrolyzer, PEM, Balance of Plant
electrolyzer, PEM, Stack | 1.0358e-06 | hydrogen_clean | IN | unit | technosphere | electrolyzer, PEM, Stack
electricity production, wind, 1-3MW turbine, offshore | 57.47 | ecoinvent 3.9.1 cutoff | RoW | kilowatt hour | technosphere | electricity, high voltage
market for water, deionised | 12 | ecoinvent 3.9.1 cutoff | RoW | kilogram | technosphere | water, deionised
Oxygen | 8 | biosphere3 |  | kilogram | biosphere |  | air
Water, cooling, unspecified natural origin | 0.0881 | biosphere3 |  | cubic meter | biosphere |  | natural resource::in water
Activity | hydrogen production, gaseous, 30 bar, wind offshore, soec
production amount | 1
reference product | hydrogen, gaseous, 30 bar, wind offshore, soec
type | process
unit | kilogram
location | IN
comment | 1 kg H2 produced using a SOEC electrolyzer
Exchanges
name | amount | database | location | unit | type | reference product | categories
hydrogen production, gaseous, 30 bar, wind offshore, soec | 1 | hydrogen_clean | IN | kilogram | production | hydrogen, gaseous, 30 bar, wind offshore, soec
electrolyzer, SOEC, Balance of Plant | 2.5673e-07 | hydrogen_clean | IN | unit | technosphere | electrolyzer, SOEC, Balance of Plant
electrolyzer, SOEC, Stack | 2.3106e-06 | hydrogen_clean | IN | unit | technosphere | electrolyzer, SOEC, Stack
electricity production, wind, 1-3MW turbine, offshore | 42.73 | ecoinvent 3.9.1 cutoff | RoW | kilowatt hour | technosphere | electricity, high voltage
market for heat, district or industrial, other than natural gas | 18.864 | ecoinvent 3.9.1 cutoff | RoW | megajoule | technosphere | heat, district or industrial, other than natural gas
market for water, deionised | 12 | ecoinvent 3.9.1 cutoff | RoW | kilogram | technosphere | water, deionised
Oxygen | 8 | biosphere3 |  | kilogram | biosphere |  | air
Water, cooling, unspecified natural origin | 0.6447 | biosphere3 |  | cubic meter | biosphere |  | natural resource::in water
Activity | hydrogen production, gaseous, 30 bar, wind offshore, ae
production amount | 1
reference product | hydrogen, gaseous, 30 bar, wind offshore, ae
type | process
unit | kilogram
location | JP
comment | 1 kg H2 produced using a AE electrolyzer
Exchanges
name | amount | database | location | unit | type | reference product | categories
hydrogen production, gaseous, 30 bar, wind offshore, ae | 1 | hydrogen_clean | JP | kilogram | production | hydrogen, gaseous, 30 bar, wind offshore, ae
electrolyzer, AE, Balance of Plant | 2.9888e-07 | hydrogen_clean | JP | unit | technosphere | electrolyzer, AE, Balance of Plant
electrolyzer, AE, Stack | 8.9665e-07 | hydrogen_clean | JP | unit | technosphere | electrolyzer, AE, Stack
market for potassium hydroxide | 0.0037 | ecoinvent 3.9.1 cutoff | GLO | kilogram | technosphere | potassium hydroxide
electricity production, wind, 1-3MW turbine, offshore | 49.75 | ecoinvent 3.9.1 cutoff | JP | kilowatt hour | technosphere | electricity, high voltage
market for water, deionised | 12 | ecoinvent 3.9.1 cutoff | RoW | kilogram | technosphere | water, deionised
Oxygen | 8 | biosphere3 |  | kilogram | biosphere |  | air
Water, cooling, unspecified natural origin | 0.0881 | biosphere3 |  | cubic meter | biosphere |  | natural resource::in water
Activity | hydrogen production, gaseous, 30 bar, wind offshore, pem
production amount | 1
reference product | hydrogen, gaseous, 30 bar, wind offshore, pem
type | process
unit | kilogram
location | JP
comment | 1 kg H2 produced using a PEM electrolyzer
Exchanges
name | amount | database | location | unit | type | reference product | categories
hydrogen production, gaseous, 30 bar, wind offshore, pem | 1 | hydrogen_clean | JP | kilogram | production | hydrogen, gaseous, 30 bar, wind offshore, pem
electrolyzer, PEM, Balance of Plant | 3.4526e-07 | hydrogen_clean | JP | unit | technosphere | electrolyzer, PEM, Balance of Plant
electrolyzer, PEM, Stack | 1.0358e-06 | hydrogen_clean | JP | unit | technosphere | electrolyzer, PEM, Stack
electricity production, wind, 1-3MW turbine, offshore | 57.47 | ecoinvent 3.9.1 cutoff | JP | kilowatt hour | technosphere | electricity, high voltage
market for water, deionised | 12 | ecoinvent 3.9.1 cutoff | RoW | kilogram | technosphere | water, deionised
Oxygen | 8 | biosphere3 |  | kilogram | biosphere |  | air
Water, cooling, unspecified natural origin | 0.0881 | biosphere3 |  | cubic meter | biosphere |  | natural resource::in water
Activity | hydrogen production, gaseous, 30 bar, wind offshore, soec
production amount | 1
reference product | hydrogen, gaseous, 30 bar, wind offshore, soec
type | process
unit | kilogram
location | JP
comment | 1 kg H2 produced using a SOEC electrolyzer
Exchanges
name | amount | database | location | unit | type | reference product | categories
hydrogen production, gaseous, 30 bar, wind offshore, soec | 1 | hydrogen_clean | JP | kilogram | production | hydrogen, gaseous, 30 bar, wind offshore, soec
electrolyzer, SOEC, Balance of Plant | 2.5673e-07 | hydrogen_clean | JP | unit | technosphere | electrolyzer, SOEC, Balance of Plant
electrolyzer, SOEC, Stack | 2.3106e-06 | hydrogen_clean | JP | unit | technosphere | electrolyzer, SOEC, Stack
electricity production, wind, 1-3MW turbine, offshore | 42.73 | ecoinvent 3.9.1 cutoff | JP | kilowatt hour | technosphere | electricity, high voltage
market for heat, district or industrial, other than natural gas | 18.864 | ecoinvent 3.9.1 cutoff | RoW | megajoule | technosphere | heat, district or industrial, other than natural gas
market for water, deionised | 12 | ecoinvent 3.9.1 cutoff | RoW | kilogram | technosphere | water, deionised
Oxygen | 8 | biosphere3 |  | kilogram | biosphere |  | air
Water, cooling, unspecified natural origin | 0.6447 | biosphere3 |  | cubic meter | biosphere |  | natural resource::in water
Activity | hydrogen production, gaseous, 30 bar, wind offshore, ae
production amount | 1
reference product | hydrogen, gaseous, 30 bar, wind offshore, ae
type | process
unit | kilogram
location | KR
comment | 1 kg H2 produced using a AE electrolyzer
Exchanges
name | amount | database | location | unit | type | reference product | categories
hydrogen production, gaseous, 30 bar, wind offshore, ae | 1 | hydrogen_clean | KR | kilogram | production | hydrogen, gaseous, 30 bar, wind offshore, ae
electrolyzer, AE, Balance of Plant | 2.9888e-07 | hydrogen_clean | KR | unit | technosphere | electrolyzer, AE, Balance of Plant
electrolyzer, AE, Stack | 8.9665e-07 | hydrogen_clean | KR | unit | technosphere | electrolyzer, AE, Stack
market for potassium hydroxide | 0.0037 | ecoinvent 3.9.1 cutoff | GLO | kilogram | technosphere | potassium hydroxide
electricity production, wind, 1-3MW turbine, offshore | 49.75 | ecoinvent 3.9.1 cutoff | KR | kilowatt hour | technosphere | electricity, high voltage
market for water, deionised | 12 | ecoinvent 3.9.1 cutoff | RoW | kilogram | technosphere | water, deionised
Oxygen | 8 | biosphere3 |  | kilogram | biosphere |  | air
Water, cooling, unspecified natural origin | 0.0881 | biosphere3 |  | cubic meter | biosphere |  | natural resource::in water
Activity | hydrogen production, gaseous, 30 bar, wind offshore, pem
production amount | 1
reference product | hydrogen, gaseous, 30 bar, wind offshore, pem
type | process
unit | kilogram
location | KR
comment | 1 kg H2 produced using a PEM electrolyzer
Exchanges
name | amount | database | location | unit | type | reference product | categories
hydrogen production, gaseous, 30 bar, wind offshore, pem | 1 | hydrogen_clean | KR | kilogram | production | hydrogen, gaseous, 30 bar, wind offshore, pem
electrolyzer, PEM, Balance of Plant | 3.4526e-07 | hydrogen_clean | KR | unit | technosphere | electrolyzer, PEM, Balance of Plant
electrolyzer, PEM, Stack | 1.0358e-06 | hydrogen_clean | KR | unit | technosphere | electrolyzer, PEM, Stack
electricity production, wind, 1-3MW turbine, offshore | 57.47 | ecoinvent 3.9.1 cutoff | KR | kilowatt hour | technosphere | electricity, high voltage
market for water, deionised | 12 | ecoinvent 3.9.1 cutoff | RoW | kilogram | technosphere | water, deionised
Oxygen | 8 | biosphere3 |  | kilogram | biosphere |  | air
Water, cooling, unspecified natural origin | 0.0881 | biosphere3 |  | cubic meter | biosphere |  | natural resource::in water
Activity | hydrogen production, gaseous, 30 bar, wind offshore, soec
production amount | 1
reference product | hydrogen, gaseous, 30 bar, wind offshore, soec
type | process
unit | kilogram
location | KR
comment | 1 kg H2 produced using a SOEC electrolyzer
Exchanges
name | amount | database | location | unit | type | reference product | categories
hydrogen production, gaseous, 30 bar, wind offshore, soec | 1 | hydrogen_clean | KR | kilogram | production | hydrogen, gaseous, 30 bar, wind offshore, soec
electrolyzer, SOEC, Balance of Plant | 2.5673e-07 | hydrogen_clean | KR | unit | technosphere | electrolyzer, SOEC, Balance of Plant
electrolyzer, SOEC, Stack | 2.3106e-06 | hydrogen_clean | KR | unit | technosphere | electrolyzer, SOEC, Stack
electricity production, wind, 1-3MW turbine, offshore | 42.73 | ecoinvent 3.9.1 cutoff | KR | kilowatt hour | technosphere | electricity, high voltage
market for heat, district or industrial, other than natural gas | 18.864 | ecoinvent 3.9.1 cutoff | RoW | megajoule | technosphere | heat, district or industrial, other than natural gas
market for water, deionised | 12 | ecoinvent 3.9.1 cutoff | RoW | kilogram | technosphere | water, deionised
Oxygen | 8 | biosphere3 |  | kilogram | biosphere |  | air
Water, cooling, unspecified natural origin | 0.6447 | biosphere3 |  | cubic meter | biosphere |  | natural resource::in water
Activity | hydrogen production, gaseous, 30 bar, wind offshore, ae
production amount | 1
reference product | hydrogen, gaseous, 30 bar, wind offshore, ae
type | process
unit | kilogram
location | IR
comment | 1 kg H2 produced using a AE electrolyzer
Exchanges
name | amount | database | location | unit | type | reference product | categories
hydrogen production, gaseous, 30 bar, wind offshore, ae | 1 | hydrogen_clean | IR | kilogram | production | hydrogen, gaseous, 30 bar, wind offshore, ae
electrolyzer, AE, Balance of Plant | 2.9888e-07 | hydrogen_clean | IR | unit | technosphere | electrolyzer, AE, Balance of Plant
electrolyzer, AE, Stack | 8.9665e-07 | hydrogen_clean | IR | unit | technosphere | electrolyzer, AE, Stack
market for potassium hydroxide | 0.0037 | ecoinvent 3.9.1 cutoff | GLO | kilogram | technosphere | potassium hydroxide
electricity production, wind, 1-3MW turbine, offshore | 49.75 | ecoinvent 3.9.1 cutoff | RoW | kilowatt hour | technosphere | electricity, high voltage
market for water, deionised | 12 | ecoinvent 3.9.1 cutoff | RoW | kilogram | technosphere | water, deionised
Oxygen | 8 | biosphere3 |  | kilogram | biosphere |  | air
Water, cooling, unspecified natural origin | 0.0881 | biosphere3 |  | cubic meter | biosphere |  | natural resource::in water
Activity | hydrogen production, gaseous, 30 bar, wind offshore, pem
production amount | 1
reference product | hydrogen, gaseous, 30 bar, wind offshore, pem
type | process
unit | kilogram
location | IR
comment | 1 kg H2 produced using a PEM electrolyzer
Exchanges
name | amount | database | location | unit | type | reference product | categories
hydrogen production, gaseous, 30 bar, wind offshore, pem | 1 | hydrogen_clean | IR | kilogram | production | hydrogen, gaseous, 30 bar, wind offshore, pem
electrolyzer, PEM, Balance of Plant | 3.4526e-07 | hydrogen_clean | IR | unit | technosphere | electrolyzer, PEM, Balance of Plant
electrolyzer, PEM, Stack | 1.0358e-06 | hydrogen_clean | IR | unit | technosphere | electrolyzer, PEM, Stack
electricity production, wind, 1-3MW turbine, offshore | 57.47 | ecoinvent 3.9.1 cutoff | RoW | kilowatt hour | technosphere | electricity, high voltage
market for water, deionised | 12 | ecoinvent 3.9.1 cutoff | RoW | kilogram | technosphere | water, deionised
Oxygen | 8 | biosphere3 |  | kilogram | biosphere |  | air
Water, cooling, unspecified natural origin | 0.0881 | biosphere3 |  | cubic meter | biosphere |  | natural resource::in water
Activity | hydrogen production, gaseous, 30 bar, wind offshore, soec
production amount | 1
reference product | hydrogen, gaseous, 30 bar, wind offshore, soec
type | process
unit | kilogram
location | IR
comment | 1 kg H2 produced using a SOEC electrolyzer
Exchanges
name | amount | database | location | unit | type | reference product | categories
hydrogen production, gaseous, 30 bar, wind offshore, soec | 1 | hydrogen_clean | IR | kilogram | production | hydrogen, gaseous, 30 bar, wind offshore, soec
electrolyzer, SOEC, Balance of Plant | 2.5673e-07 | hydrogen_clean | IR | unit | technosphere | electrolyzer, SOEC, Balance of Plant
electrolyzer, SOEC, Stack | 2.3106e-06 | hydrogen_clean | IR | unit | technosphere | electrolyzer, SOEC, Stack
electricity production, wind, 1-3MW turbine, offshore | 42.73 | ecoinvent 3.9.1 cutoff | RoW | kilowatt hour | technosphere | electricity, high voltage
market for heat, district or industrial, other than natural gas | 18.864 | ecoinvent 3.9.1 cutoff | RoW | megajoule | technosphere | heat, district or industrial, other than natural gas
market for water, deionised | 12 | ecoinvent 3.9.1 cutoff | RoW | kilogram | technosphere | water, deionised
Oxygen | 8 | biosphere3 |  | kilogram | biosphere |  | air
Water, cooling, unspecified natural origin | 0.6447 | biosphere3 |  | cubic meter | biosphere |  | natural resource::in water
Activity | hydrogen production, gaseous, 30 bar, wind offshore, ae
production amount | 1
reference product | hydrogen, gaseous, 30 bar, wind offshore, ae
type | process
unit | kilogram
location | RU
comment | 1 kg H2 produced using a AE electrolyzer
Exchanges
name | amount | database | location | unit | type | reference product | categories
hydrogen production, gaseous, 30 bar, wind offshore, ae | 1 | hydrogen_clean | RU | kilogram | production | hydrogen, gaseous, 30 bar, wind offshore, ae
electrolyzer, AE, Balance of Plant | 2.9888e-07 | hydrogen_clean | RU | unit | technosphere | electrolyzer, AE, Balance of Plant
electrolyzer, AE, Stack | 8.9665e-07 | hydrogen_clean | RU | unit | technosphere | electrolyzer, AE, Stack
market for potassium hydroxide | 0.0037 | ecoinvent 3.9.1 cutoff | GLO | kilogram | technosphere | potassium hydroxide
electricity production, wind, 1-3MW turbine, offshore | 49.75 | ecoinvent 3.9.1 cutoff | RoW | kilowatt hour | technosphere | electricity, high voltage
market for water, deionised | 12 | ecoinvent 3.9.1 cutoff | RoW | kilogram | technosphere | water, deionised
Oxygen | 8 | biosphere3 |  | kilogram | biosphere |  | air
Water, cooling, unspecified natural origin | 0.0881 | biosphere3 |  | cubic meter | biosphere |  | natural resource::in water
Activity | hydrogen production, gaseous, 30 bar, wind offshore, pem
production amount | 1
reference product | hydrogen, gaseous, 30 bar, wind offshore, pem
type | process
unit | kilogram
location | RU
comment | 1 kg H2 produced using a PEM electrolyzer
Exchanges
name | amount | database | location | unit | type | reference product | categories
hydrogen production, gaseous, 30 bar, wind offshore, pem | 1 | hydrogen_clean | RU | kilogram | production | hydrogen, gaseous, 30 bar, wind offshore, pem
electrolyzer, PEM, Balance of Plant | 3.4526e-07 | hydrogen_clean | RU | unit | technosphere | electrolyzer, PEM, Balance of Plant
electrolyzer, PEM, Stack | 1.0358e-06 | hydrogen_clean | RU | unit | technosphere | electrolyzer, PEM, Stack
electricity production, wind, 1-3MW turbine, offshore | 57.47 | ecoinvent 3.9.1 cutoff | RoW | kilowatt hour | technosphere | electricity, high voltage
market for water, deionised | 12 | ecoinvent 3.9.1 cutoff | RoW | kilogram | technosphere | water, deionised
Oxygen | 8 | biosphere3 |  | kilogram | biosphere |  | air
Water, cooling, unspecified natural origin | 0.0881 | biosphere3 |  | cubic meter | biosphere |  | natural resource::in water
Activity | hydrogen production, gaseous, 30 bar, wind offshore, soec
production amount | 1
reference product | hydrogen, gaseous, 30 bar, wind offshore, soec
type | process
unit | kilogram
location | RU
comment | 1 kg H2 produced using a SOEC electrolyzer
Exchanges
name | amount | database | location | unit | type | reference product | categories
hydrogen production, gaseous, 30 bar, wind offshore, soec | 1 | hydrogen_clean | RU | kilogram | production | hydrogen, gaseous, 30 bar, wind offshore, soec
electrolyzer, SOEC, Balance of Plant | 2.5673e-07 | hydrogen_clean | RU | unit | technosphere | electrolyzer, SOEC, Balance of Plant
electrolyzer, SOEC, Stack | 2.3106e-06 | hydrogen_clean | RU | unit | technosphere | electrolyzer, SOEC, Stack
electricity production, wind, 1-3MW turbine, offshore | 42.73 | ecoinvent 3.9.1 cutoff | RoW | kilowatt hour | technosphere | electricity, high voltage
market for heat, district or industrial, other than natural gas | 18.864 | ecoinvent 3.9.1 cutoff | RoW | megajoule | technosphere | heat, district or industrial, other than natural gas
market for water, deionised | 12 | ecoinvent 3.9.1 cutoff | RoW | kilogram | technosphere | water, deionised
Oxygen | 8 | biosphere3 |  | kilogram | biosphere |  | air
Water, cooling, unspecified natural origin | 0.6447 | biosphere3 |  | cubic meter | biosphere |  | natural resource::in water
Activity | hydrogen production, gaseous, 30 bar, wind offshore, ae
production amount | 1
reference product | hydrogen, gaseous, 30 bar, wind offshore, ae
type | process
unit | kilogram
location | US
comment | 1 kg H2 produced using a AE electrolyzer
Exchanges
name | amount | database | location | unit | type | reference product | categories
hydrogen production, gaseous, 30 bar, wind offshore, ae | 1 | hydrogen_clean | US | kilogram | production | hydrogen, gaseous, 30 bar, wind offshore, ae
electrolyzer, AE, Balance of Plant | 2.9888e-07 | hydrogen_clean | US | unit | technosphere | electrolyzer, AE, Balance of Plant
electrolyzer, AE, Stack | 8.9665e-07 | hydrogen_clean | US | unit | technosphere | electrolyzer, AE, Stack
market for potassium hydroxide | 0.0037 | ecoinvent 3.9.1 cutoff | GLO | kilogram | technosphere | potassium hydroxide
electricity production, wind, 1-3MW turbine, offshore | 49.75 | ecoinvent 3.9.1 cutoff | RoW | kilowatt hour | technosphere | electricity, high voltage
market for water, deionised | 12 | ecoinvent 3.9.1 cutoff | RoW | kilogram | technosphere | water, deionised
Oxygen | 8 | biosphere3 |  | kilogram | biosphere |  | air
Water, cooling, unspecified natural origin | 0.0881 | biosphere3 |  | cubic meter | biosphere |  | natural resource::in water
Activity | hydrogen production, gaseous, 30 bar, wind offshore, pem
production amount | 1
reference product | hydrogen, gaseous, 30 bar, wind offshore, pem
type | process
unit | kilogram
location | US
comment | 1 kg H2 produced using a PEM electrolyzer
Exchanges
name | amount | database | location | unit | type | reference product | categories
hydrogen production, gaseous, 30 bar, wind offshore, pem | 1 | hydrogen_clean | US | kilogram | production | hydrogen, gaseous, 30 bar, wind offshore, pem
electrolyzer, PEM, Balance of Plant | 3.4526e-07 | hydrogen_clean | US | unit | technosphere | electrolyzer, PEM, Balance of Plant
electrolyzer, PEM, Stack | 1.0358e-06 | hydrogen_clean | US | unit | technosphere | electrolyzer, PEM, Stack
electricity production, wind, 1-3MW turbine, offshore | 57.47 | ecoinvent 3.9.1 cutoff | RoW | kilowatt hour | technosphere | electricity, high voltage
market for water, deionised | 12 | ecoinvent 3.9.1 cutoff | RoW | kilogram | technosphere | water, deionised
Oxygen | 8 | biosphere3 |  | kilogram | biosphere |  | air
Water, cooling, unspecified natural origin | 0.0881 | biosphere3 |  | cubic meter | biosphere |  | natural resource::in water
Activity | hydrogen production, gaseous, 30 bar, wind offshore, soec
production amount | 1
reference product | hydrogen, gaseous, 30 bar, wind offshore, soec
type | process
unit | kilogram
location | US
comment | 1 kg H2 produced using a SOEC electrolyzer
Exchanges
name | amount | database | location | unit | type | reference product | categories
hydrogen production, gaseous, 30 bar, wind offshore, soec | 1 | hydrogen_clean | US | kilogram | production | hydrogen, gaseous, 30 bar, wind offshore, soec
electrolyzer, SOEC, Balance of Plant | 2.5673e-07 | hydrogen_clean | US | unit | technosphere | electrolyzer, SOEC, Balance of Plant
electrolyzer, SOEC, Stack | 2.3106e-06 | hydrogen_clean | US | unit | technosphere | electrolyzer, SOEC, Stack
electricity production, wind, 1-3MW turbine, offshore | 42.73 | ecoinvent 3.9.1 cutoff | RoW | kilowatt hour | technosphere | electricity, high voltage
market for heat, district or industrial, other than natural gas | 18.864 | ecoinvent 3.9.1 cutoff | RoW | megajoule | technosphere | heat, district or industrial, other than natural gas
market for water, deionised | 12 | ecoinvent 3.9.1 cutoff | RoW | kilogram | technosphere | water, deionised
Oxygen | 8 | biosphere3 |  | kilogram | biosphere |  | air
Water, cooling, unspecified natural origin | 0.6447 | biosphere3 |  | cubic meter | biosphere |  | natural resource::in water
Activity | hydrogen production, gaseous, 30 bar, wind offshore, ae
production amount | 1
reference product | hydrogen, gaseous, 30 bar, wind offshore, ae
type | process
unit | kilogram
location | DE
comment | 1 kg H2 produced using a AE electrolyzer
Exchanges
name | amount | database | location | unit | type | reference product | categories
hydrogen production, gaseous, 30 bar, wind offshore, ae | 1 | hydrogen_clean | DE | kilogram | production | hydrogen, gaseous, 30 bar, wind offshore, ae
electrolyzer, AE, Balance of Plant | 2.9888e-07 | hydrogen_clean | DE | unit | technosphere | electrolyzer, AE, Balance of Plant
electrolyzer, AE, Stack | 8.9665e-07 | hydrogen_clean | DE | unit | technosphere | electrolyzer, AE, Stack
market for potassium hydroxide | 0.0037 | ecoinvent 3.9.1 cutoff | GLO | kilogram | technosphere | potassium hydroxide
electricity production, wind, 1-3MW turbine, offshore | 49.75 | ecoinvent 3.9.1 cutoff | DE | kilowatt hour | technosphere | electricity, high voltage
market for water, deionised | 12 | ecoinvent 3.9.1 cutoff | Europe without Switzerland | kilogram | technosphere | water, deionised
Oxygen | 8 | biosphere3 |  | kilogram | biosphere |  | air
Water, cooling, unspecified natural origin | 0.0881 | biosphere3 |  | cubic meter | biosphere |  | natural resource::in water
Activity | hydrogen production, gaseous, 30 bar, wind offshore, pem
production amount | 1
reference product | hydrogen, gaseous, 30 bar, wind offshore, pem
type | process
unit | kilogram
location | DE
comment | 1 kg H2 produced using a PEM electrolyzer
Exchanges
name | amount | database | location | unit | type | reference product | categories
hydrogen production, gaseous, 30 bar, wind offshore, pem | 1 | hydrogen_clean | DE | kilogram | production | hydrogen, gaseous, 30 bar, wind offshore, pem
electrolyzer, PEM, Balance of Plant | 3.4526e-07 | hydrogen_clean | DE | unit | technosphere | electrolyzer, PEM, Balance of Plant
electrolyzer, PEM, Stack | 1.0358e-06 | hydrogen_clean | DE | unit | technosphere | electrolyzer, PEM, Stack
electricity production, wind, 1-3MW turbine, offshore | 57.47 | ecoinvent 3.9.1 cutoff | DE | kilowatt hour | technosphere | electricity, high voltage
market for water, deionised | 12 | ecoinvent 3.9.1 cutoff | Europe without Switzerland | kilogram | technosphere | water, deionised
Oxygen | 8 | biosphere3 |  | kilogram | biosphere |  | air
Water, cooling, unspecified natural origin | 0.0881 | biosphere3 |  | cubic meter | biosphere |  | natural resource::in water
Activity | hydrogen production, gaseous, 30 bar, wind offshore, soec
production amount | 1
reference product | hydrogen, gaseous, 30 bar, wind offshore, soec
type | process
unit | kilogram
location | DE
comment | 1 kg H2 produced using a SOEC electrolyzer
Exchanges
name | amount | database | location | unit | type | reference product | categories
hydrogen production, gaseous, 30 bar, wind offshore, soec | 1 | hydrogen_clean | DE | kilogram | production | hydrogen, gaseous, 30 bar, wind offshore, soec
electrolyzer, SOEC, Balance of Plant | 2.5673e-07 | hydrogen_clean | DE | unit | technosphere | electrolyzer, SOEC, Balance of Plant
electrolyzer, SOEC, Stack | 2.3106e-06 | hydrogen_clean | DE | unit | technosphere | electrolyzer, SOEC, Stack
electricity production, wind, 1-3MW turbine, offshore | 42.73 | ecoinvent 3.9.1 cutoff | DE | kilowatt hour | technosphere | electricity, high voltage
market for heat, district or industrial, other than natural gas | 18.864 | ecoinvent 3.9.1 cutoff | Europe without Switzerland | megajoule | technosphere | heat, district or industrial, other than natural gas
market for water, deionised | 12 | ecoinvent 3.9.1 cutoff | Europe without Switzerland | kilogram | technosphere | water, deionised
Oxygen | 8 | biosphere3 |  | kilogram | biosphere |  | air
Water, cooling, unspecified natural origin | 0.6447 | biosphere3 |  | cubic meter | biosphere |  | natural resource::in water
Activity | hydrogen production, gaseous, 30 bar, solar PV, ae
production amount | 1
reference product | hydrogen, gaseous, 30 bar, solar PV, ae
type | process
unit | kilogram
location | CN
comment | 1 kg H2 produced using a AE electrolyzer
Exchanges
name | amount | database | location | unit | type | reference product | categories
hydrogen production, gaseous, 30 bar, solar PV, ae | 1 | hydrogen_clean | CN | kilogram | production | hydrogen, gaseous, 30 bar, solar PV, ae
electrolyzer, AE, Balance of Plant | 2.9888e-07 | hydrogen_clean | CN | unit | technosphere | electrolyzer, AE, Balance of Plant
electrolyzer, AE, Stack | 8.9665e-07 | hydrogen_clean | CN | unit | technosphere | electrolyzer, AE, Stack
market for potassium hydroxide | 0.0037 | ecoinvent 3.9.1 cutoff | GLO | kilogram | technosphere | potassium hydroxide
electricity production, photovoltaic, 570kWp open ground installation, multi-Si | 49.75 | ecoinvent 3.9.1 cutoff | CN-NM | kilowatt hour | technosphere | electricity, low voltage
market for water, deionised | 12 | ecoinvent 3.9.1 cutoff | RoW | kilogram | technosphere | water, deionised
Oxygen | 8 | biosphere3 |  | kilogram | biosphere |  | air
Water, cooling, unspecified natural origin | 0.0881 | biosphere3 |  | cubic meter | biosphere |  | natural resource::in water
Activity | hydrogen production, gaseous, 30 bar, solar PV, pem
production amount | 1
reference product | hydrogen, gaseous, 30 bar, solar PV, pem
type | process
unit | kilogram
location | CN
comment | 1 kg H2 produced using a PEM electrolyzer
Exchanges
name | amount | database | location | unit | type | reference product | categories
hydrogen production, gaseous, 30 bar, solar PV, pem | 1 | hydrogen_clean | CN | kilogram | production | hydrogen, gaseous, 30 bar, solar PV, pem
electrolyzer, PEM, Balance of Plant | 3.4526e-07 | hydrogen_clean | CN | unit | technosphere | electrolyzer, PEM, Balance of Plant
electrolyzer, PEM, Stack | 1.0358e-06 | hydrogen_clean | CN | unit | technosphere | electrolyzer, PEM, Stack
electricity production, photovoltaic, 570kWp open ground installation, multi-Si | 57.47 | ecoinvent 3.9.1 cutoff | CN-NM | kilowatt hour | technosphere | electricity, low voltage
market for water, deionised | 12 | ecoinvent 3.9.1 cutoff | RoW | kilogram | technosphere | water, deionised
Oxygen | 8 | biosphere3 |  | kilogram | biosphere |  | air
Water, cooling, unspecified natural origin | 0.0881 | biosphere3 |  | cubic meter | biosphere |  | natural resource::in water
Activity | hydrogen production, gaseous, 30 bar, solar PV, soec
production amount | 1
reference product | hydrogen, gaseous, 30 bar, solar PV, soec
type | process
unit | kilogram
location | CN
comment | 1 kg H2 produced using a SOEC electrolyzer
Exchanges
name | amount | database | location | unit | type | reference product | categories
hydrogen production, gaseous, 30 bar, solar PV, soec | 1 | hydrogen_clean | CN | kilogram | production | hydrogen, gaseous, 30 bar, solar PV, soec
electrolyzer, SOEC, Balance of Plant | 2.5673e-07 | hydrogen_clean | CN | unit | technosphere | electrolyzer, SOEC, Balance of Plant
electrolyzer, SOEC, Stack | 2.3106e-06 | hydrogen_clean | CN | unit | technosphere | electrolyzer, SOEC, Stack
electricity production, photovoltaic, 570kWp open ground installation, multi-Si | 42.73 | ecoinvent 3.9.1 cutoff | CN-NM | kilowatt hour | technosphere | electricity, low voltage
market for heat, district or industrial, other than natural gas | 18.864 | ecoinvent 3.9.1 cutoff | RoW | megajoule | technosphere | heat, district or industrial, other than natural gas
market for water, deionised | 12 | ecoinvent 3.9.1 cutoff | RoW | kilogram | technosphere | water, deionised
Oxygen | 8 | biosphere3 |  | kilogram | biosphere |  | air
Water, cooling, unspecified natural origin | 0.6447 | biosphere3 |  | cubic meter | biosphere |  | natural resource::in water
Activity | hydrogen production, gaseous, 30 bar, solar PV, ae
production amount | 1
reference product | hydrogen, gaseous, 30 bar, solar PV, ae
type | process
unit | kilogram
location | BR
comment | 1 kg H2 produced using a AE electrolyzer
Exchanges
name | amount | database | location | unit | type | reference product | categories
hydrogen production, gaseous, 30 bar, solar PV, ae | 1 | hydrogen_clean | BR | kilogram | production | hydrogen, gaseous, 30 bar, solar PV, ae
electrolyzer, AE, Balance of Plant | 2.9888e-07 | hydrogen_clean | BR | unit | technosphere | electrolyzer, AE, Balance of Plant
electrolyzer, AE, Stack | 8.9665e-07 | hydrogen_clean | BR | unit | technosphere | electrolyzer, AE, Stack
market for potassium hydroxide | 0.0037 | ecoinvent 3.9.1 cutoff | GLO | kilogram | technosphere | potassium hydroxide
electricity production, photovoltaic, 570kWp open ground installation, multi-Si | 49.75 | ecoinvent 3.9.1 cutoff | RoW | kilowatt hour | technosphere | electricity, low voltage
market for water, deionised | 12 | ecoinvent 3.9.1 cutoff | RoW | kilogram | technosphere | water, deionised
Oxygen | 8 | biosphere3 |  | kilogram | biosphere |  | air
Water, cooling, unspecified natural origin | 0.0881 | biosphere3 |  | cubic meter | biosphere |  | natural resource::in water
Activity | hydrogen production, gaseous, 30 bar, solar PV, pem
production amount | 1
reference product | hydrogen, gaseous, 30 bar, solar PV, pem
type | process
unit | kilogram
location | BR
comment | 1 kg H2 produced using a PEM electrolyzer
Exchanges
name | amount | database | location | unit | type | reference product | categories
hydrogen production, gaseous, 30 bar, solar PV, pem | 1 | hydrogen_clean | BR | kilogram | production | hydrogen, gaseous, 30 bar, solar PV, pem
electrolyzer, PEM, Balance of Plant | 3.4526e-07 | hydrogen_clean | BR | unit | technosphere | electrolyzer, PEM, Balance of Plant
electrolyzer, PEM, Stack | 1.0358e-06 | hydrogen_clean | BR | unit | technosphere | electrolyzer, PEM, Stack
electricity production, photovoltaic, 570kWp open ground installation, multi-Si | 57.47 | ecoinvent 3.9.1 cutoff | RoW | kilowatt hour | technosphere | electricity, low voltage
market for water, deionised | 12 | ecoinvent 3.9.1 cutoff | RoW | kilogram | technosphere | water, deionised
Oxygen | 8 | biosphere3 |  | kilogram | biosphere |  | air
Water, cooling, unspecified natural origin | 0.0881 | biosphere3 |  | cubic meter | biosphere |  | natural resource::in water
Activity | hydrogen production, gaseous, 30 bar, solar PV, soec
production amount | 1
reference product | hydrogen, gaseous, 30 bar, solar PV, soec
type | process
unit | kilogram
location | BR
comment | 1 kg H2 produced using a SOEC electrolyzer
Exchanges
name | amount | database | location | unit | type | reference product | categories
hydrogen production, gaseous, 30 bar, solar PV, soec | 1 | hydrogen_clean | BR | kilogram | production | hydrogen, gaseous, 30 bar, solar PV, soec
electrolyzer, SOEC, Balance of Plant | 2.5673e-07 | hydrogen_clean | BR | unit | technosphere | electrolyzer, SOEC, Balance of Plant
electrolyzer, SOEC, Stack | 2.3106e-06 | hydrogen_clean | BR | unit | technosphere | electrolyzer, SOEC, Stack
electricity production, photovoltaic, 570kWp open ground installation, multi-Si | 42.73 | ecoinvent 3.9.1 cutoff | RoW | kilowatt hour | technosphere | electricity, low voltage
market for heat, district or industrial, other than natural gas | 18.864 | ecoinvent 3.9.1 cutoff | RoW | megajoule | technosphere | heat, district or industrial, other than natural gas
market for water, deionised | 12 | ecoinvent 3.9.1 cutoff | RoW | kilogram | technosphere | water, deionised
Oxygen | 8 | biosphere3 |  | kilogram | biosphere |  | air
Water, cooling, unspecified natural origin | 0.6447 | biosphere3 |  | cubic meter | biosphere |  | natural resource::in water
Activity | hydrogen production, gaseous, 30 bar, solar PV, ae
production amount | 1
reference product | hydrogen, gaseous, 30 bar, solar PV, ae
type | process
unit | kilogram
location | CA
comment | 1 kg H2 produced using a AE electrolyzer
Exchanges
name | amount | database | location | unit | type | reference product | categories
hydrogen production, gaseous, 30 bar, solar PV, ae | 1 | hydrogen_clean | CA | kilogram | production | hydrogen, gaseous, 30 bar, solar PV, ae
electrolyzer, AE, Balance of Plant | 2.9888e-07 | hydrogen_clean | CA | unit | technosphere | electrolyzer, AE, Balance of Plant
electrolyzer, AE, Stack | 8.9665e-07 | hydrogen_clean | CA | unit | technosphere | electrolyzer, AE, Stack
market for potassium hydroxide | 0.0037 | ecoinvent 3.9.1 cutoff | GLO | kilogram | technosphere | potassium hydroxide
electricity production, photovoltaic, 570kWp open ground installation, multi-Si | 49.75 | ecoinvent 3.9.1 cutoff | RoW | kilowatt hour | technosphere | electricity, low voltage
market for water, deionised | 12 | ecoinvent 3.9.1 cutoff | RoW | kilogram | technosphere | water, deionised
Oxygen | 8 | biosphere3 |  | kilogram | biosphere |  | air
Water, cooling, unspecified natural origin | 0.0881 | biosphere3 |  | cubic meter | biosphere |  | natural resource::in water
Activity | hydrogen production, gaseous, 30 bar, solar PV, pem
production amount | 1
reference product | hydrogen, gaseous, 30 bar, solar PV, pem
type | process
unit | kilogram
location | CA
comment | 1 kg H2 produced using a PEM electrolyzer
Exchanges
name | amount | database | location | unit | type | reference product | categories
hydrogen production, gaseous, 30 bar, solar PV, pem | 1 | hydrogen_clean | CA | kilogram | production | hydrogen, gaseous, 30 bar, solar PV, pem
electrolyzer, PEM, Balance of Plant | 3.4526e-07 | hydrogen_clean | CA | unit | technosphere | electrolyzer, PEM, Balance of Plant
electrolyzer, PEM, Stack | 1.0358e-06 | hydrogen_clean | CA | unit | technosphere | electrolyzer, PEM, Stack
electricity production, photovoltaic, 570kWp open ground installation, multi-Si | 57.47 | ecoinvent 3.9.1 cutoff | RoW | kilowatt hour | technosphere | electricity, low voltage
market for water, deionised | 12 | ecoinvent 3.9.1 cutoff | RoW | kilogram | technosphere | water, deionised
Oxygen | 8 | biosphere3 |  | kilogram | biosphere |  | air
Water, cooling, unspecified natural origin | 0.0881 | biosphere3 |  | cubic meter | biosphere |  | natural resource::in water
Activity | hydrogen production, gaseous, 30 bar, solar PV, soec
production amount | 1
reference product | hydrogen, gaseous, 30 bar, solar PV, soec
type | process
unit | kilogram
location | CA
comment | 1 kg H2 produced using a SOEC electrolyzer
Exchanges
name | amount | database | location | unit | type | reference product | categories
hydrogen production, gaseous, 30 bar, solar PV, soec | 1 | hydrogen_clean | CA | kilogram | production | hydrogen, gaseous, 30 bar, solar PV, soec
electrolyzer, SOEC, Balance of Plant | 2.5673e-07 | hydrogen_clean | CA | unit | technosphere | electrolyzer, SOEC, Balance of Plant
electrolyzer, SOEC, Stack | 2.3106e-06 | hydrogen_clean | CA | unit | technosphere | electrolyzer, SOEC, Stack
electricity production, photovoltaic, 570kWp open ground installation, multi-Si | 42.73 | ecoinvent 3.9.1 cutoff | RoW | kilowatt hour | technosphere | electricity, low voltage
market for heat, district or industrial, other than natural gas | 18.864 | ecoinvent 3.9.1 cutoff | CA-QC | megajoule | technosphere | heat, district or industrial, other than natural gas
market for water, deionised | 12 | ecoinvent 3.9.1 cutoff | RoW | kilogram | technosphere | water, deionised
Oxygen | 8 | biosphere3 |  | kilogram | biosphere |  | air
Water, cooling, unspecified natural origin | 0.6447 | biosphere3 |  | cubic meter | biosphere |  | natural resource::in water
Activity | hydrogen production, gaseous, 30 bar, solar PV, ae
production amount | 1
reference product | hydrogen, gaseous, 30 bar, solar PV, ae
type | process
unit | kilogram
location | NO
comment | 1 kg H2 produced using a AE electrolyzer
Exchanges
name | amount | database | location | unit | type | reference product | categories
hydrogen production, gaseous, 30 bar, solar PV, ae | 1 | hydrogen_clean | NO | kilogram | production | hydrogen, gaseous, 30 bar, solar PV, ae
electrolyzer, AE, Balance of Plant | 2.9888e-07 | hydrogen_clean | NO | unit | technosphere | electrolyzer, AE, Balance of Plant
electrolyzer, AE, Stack | 8.9665e-07 | hydrogen_clean | NO | unit | technosphere | electrolyzer, AE, Stack
market for potassium hydroxide | 0.0037 | ecoinvent 3.9.1 cutoff | GLO | kilogram | technosphere | potassium hydroxide
electricity production, photovoltaic, 570kWp open ground installation, multi-Si | 49.75 | ecoinvent 3.9.1 cutoff | RoW | kilowatt hour | technosphere | electricity, low voltage
market for water, deionised | 12 | ecoinvent 3.9.1 cutoff | CH | kilogram | technosphere | water, deionised
Oxygen | 8 | biosphere3 |  | kilogram | biosphere |  | air
Water, cooling, unspecified natural origin | 0.0881 | biosphere3 |  | cubic meter | biosphere |  | natural resource::in water
Activity | hydrogen production, gaseous, 30 bar, solar PV, pem
production amount | 1
reference product | hydrogen, gaseous, 30 bar, solar PV, pem
type | process
unit | kilogram
location | NO
comment | 1 kg H2 produced using a PEM electrolyzer
Exchanges
name | amount | database | location | unit | type | reference product | categories
hydrogen production, gaseous, 30 bar, solar PV, pem | 1 | hydrogen_clean | NO | kilogram | production | hydrogen, gaseous, 30 bar, solar PV, pem
electrolyzer, PEM, Balance of Plant | 3.4526e-07 | hydrogen_clean | NO | unit | technosphere | electrolyzer, PEM, Balance of Plant
electrolyzer, PEM, Stack | 1.0358e-06 | hydrogen_clean | NO | unit | technosphere | electrolyzer, PEM, Stack
electricity production, photovoltaic, 570kWp open ground installation, multi-Si | 57.47 | ecoinvent 3.9.1 cutoff | RoW | kilowatt hour | technosphere | electricity, low voltage
market for water, deionised | 12 | ecoinvent 3.9.1 cutoff | CH | kilogram | technosphere | water, deionised
Oxygen | 8 | biosphere3 |  | kilogram | biosphere |  | air
Water, cooling, unspecified natural origin | 0.0881 | biosphere3 |  | cubic meter | biosphere |  | natural resource::in water
Activity | hydrogen production, gaseous, 30 bar, solar PV, soec
production amount | 1
reference product | hydrogen, gaseous, 30 bar, solar PV, soec
type | process
unit | kilogram
location | NO
comment | 1 kg H2 produced using a SOEC electrolyzer
Exchanges
name | amount | database | location | unit | type | reference product | categories
hydrogen production, gaseous, 30 bar, solar PV, soec | 1 | hydrogen_clean | NO | kilogram | production | hydrogen, gaseous, 30 bar, solar PV, soec
electrolyzer, SOEC, Balance of Plant | 2.5673e-07 | hydrogen_clean | NO | unit | technosphere | electrolyzer, SOEC, Balance of Plant
electrolyzer, SOEC, Stack | 2.3106e-06 | hydrogen_clean | NO | unit | technosphere | electrolyzer, SOEC, Stack
electricity production, photovoltaic, 570kWp open ground installation, multi-Si | 42.73 | ecoinvent 3.9.1 cutoff | RoW | kilowatt hour | technosphere | electricity, low voltage
market for heat, district or industrial, other than natural gas | 18.864 | ecoinvent 3.9.1 cutoff | CH | megajoule | technosphere | heat, district or industrial, other than natural gas
market for water, deionised | 12 | ecoinvent 3.9.1 cutoff | CH | kilogram | technosphere | water, deionised
Oxygen | 8 | biosphere3 |  | kilogram | biosphere |  | air
Water, cooling, unspecified natural origin | 0.6447 | biosphere3 |  | cubic meter | biosphere |  | natural resource::in water
Activity | hydrogen production, gaseous, 30 bar, solar PV, ae
production amount | 1
reference product | hydrogen, gaseous, 30 bar, solar PV, ae
type | process
unit | kilogram
location | ZA
comment | 1 kg H2 produced using a AE electrolyzer
Exchanges
name | amount | database | location | unit | type | reference product | categories
hydrogen production, gaseous, 30 bar, solar PV, ae | 1 | hydrogen_clean | ZA | kilogram | production | hydrogen, gaseous, 30 bar, solar PV, ae
electrolyzer, AE, Balance of Plant | 2.9888e-07 | hydrogen_clean | ZA | unit | technosphere | electrolyzer, AE, Balance of Plant
electrolyzer, AE, Stack | 8.9665e-07 | hydrogen_clean | ZA | unit | technosphere | electrolyzer, AE, Stack
market for potassium hydroxide | 0.0037 | ecoinvent 3.9.1 cutoff | GLO | kilogram | technosphere | potassium hydroxide
electricity production, photovoltaic, 570kWp open ground installation, multi-Si | 49.75 | ecoinvent 3.9.1 cutoff | RoW | kilowatt hour | technosphere | electricity, low voltage
market for water, deionised | 12 | ecoinvent 3.9.1 cutoff | RoW | kilogram | technosphere | water, deionised
Oxygen | 8 | biosphere3 |  | kilogram | biosphere |  | air
Water, cooling, unspecified natural origin | 0.0881 | biosphere3 |  | cubic meter | biosphere |  | natural resource::in water
Activity | hydrogen production, gaseous, 30 bar, solar PV, pem
production amount | 1
reference product | hydrogen, gaseous, 30 bar, solar PV, pem
type | process
unit | kilogram
location | ZA
comment | 1 kg H2 produced using a PEM electrolyzer
Exchanges
name | amount | database | location | unit | type | reference product | categories
hydrogen production, gaseous, 30 bar, solar PV, pem | 1 | hydrogen_clean | ZA | kilogram | production | hydrogen, gaseous, 30 bar, solar PV, pem
electrolyzer, PEM, Balance of Plant | 3.4526e-07 | hydrogen_clean | ZA | unit | technosphere | electrolyzer, PEM, Balance of Plant
electrolyzer, PEM, Stack | 1.0358e-06 | hydrogen_clean | ZA | unit | technosphere | electrolyzer, PEM, Stack
electricity production, photovoltaic, 570kWp open ground installation, multi-Si | 57.47 | ecoinvent 3.9.1 cutoff | RoW | kilowatt hour | technosphere | electricity, low voltage
market for water, deionised | 12 | ecoinvent 3.9.1 cutoff | RoW | kilogram | technosphere | water, deionised
Oxygen | 8 | biosphere3 |  | kilogram | biosphere |  | air
Water, cooling, unspecified natural origin | 0.0881 | biosphere3 |  | cubic meter | biosphere |  | natural resource::in water
Activity | hydrogen production, gaseous, 30 bar, solar PV, soec
production amount | 1
reference product | hydrogen, gaseous, 30 bar, solar PV, soec
type | process
unit | kilogram
location | ZA
comment | 1 kg H2 produced using a SOEC electrolyzer
Exchanges
name | amount | database | location | unit | type | reference product | categories
hydrogen production, gaseous, 30 bar, solar PV, soec | 1 | hydrogen_clean | ZA | kilogram | production | hydrogen, gaseous, 30 bar, solar PV, soec
electrolyzer, SOEC, Balance of Plant | 2.5673e-07 | hydrogen_clean | ZA | unit | technosphere | electrolyzer, SOEC, Balance of Plant
electrolyzer, SOEC, Stack | 2.3106e-06 | hydrogen_clean | ZA | unit | technosphere | electrolyzer, SOEC, Stack
electricity production, photovoltaic, 570kWp open ground installation, multi-Si | 42.73 | ecoinvent 3.9.1 cutoff | RoW | kilowatt hour | technosphere | electricity, low voltage
market for heat, district or industrial, other than natural gas | 18.864 | ecoinvent 3.9.1 cutoff | RoW | megajoule | technosphere | heat, district or industrial, other than natural gas
market for water, deionised | 12 | ecoinvent 3.9.1 cutoff | RoW | kilogram | technosphere | water, deionised
Oxygen | 8 | biosphere3 |  | kilogram | biosphere |  | air
Water, cooling, unspecified natural origin | 0.6447 | biosphere3 |  | cubic meter | biosphere |  | natural resource::in water
Activity | hydrogen production, gaseous, 30 bar, solar PV, ae
production amount | 1
reference product | hydrogen, gaseous, 30 bar, solar PV, ae
type | process
unit | kilogram
location | IN
comment | 1 kg H2 produced using a AE electrolyzer
Exchanges
name | amount | database | location | unit | type | reference product | categories
hydrogen production, gaseous, 30 bar, solar PV, ae | 1 | hydrogen_clean | IN | kilogram | production | hydrogen, gaseous, 30 bar, solar PV, ae
electrolyzer, AE, Balance of Plant | 2.9888e-07 | hydrogen_clean | IN | unit | technosphere | electrolyzer, AE, Balance of Plant
electrolyzer, AE, Stack | 8.9665e-07 | hydrogen_clean | IN | unit | technosphere | electrolyzer, AE, Stack
market for potassium hydroxide | 0.0037 | ecoinvent 3.9.1 cutoff | GLO | kilogram | technosphere | potassium hydroxide
electricity production, photovoltaic, 570kWp open ground installation, multi-Si | 49.75 | ecoinvent 3.9.1 cutoff | RoW | kilowatt hour | technosphere | electricity, low voltage
market for water, deionised | 12 | ecoinvent 3.9.1 cutoff | RoW | kilogram | technosphere | water, deionised
Oxygen | 8 | biosphere3 |  | kilogram | biosphere |  | air
Water, cooling, unspecified natural origin | 0.0881 | biosphere3 |  | cubic meter | biosphere |  | natural resource::in water
Activity | hydrogen production, gaseous, 30 bar, solar PV, pem
production amount | 1
reference product | hydrogen, gaseous, 30 bar, solar PV, pem
type | process
unit | kilogram
location | IN
comment | 1 kg H2 produced using a PEM electrolyzer
Exchanges
name | amount | database | location | unit | type | reference product | categories
hydrogen production, gaseous, 30 bar, solar PV, pem | 1 | hydrogen_clean | IN | kilogram | production | hydrogen, gaseous, 30 bar, solar PV, pem
electrolyzer, PEM, Balance of Plant | 3.4526e-07 | hydrogen_clean | IN | unit | technosphere | electrolyzer, PEM, Balance of Plant
electrolyzer, PEM, Stack | 1.0358e-06 | hydrogen_clean | IN | unit | technosphere | electrolyzer, PEM, Stack
electricity production, photovoltaic, 570kWp open ground installation, multi-Si | 57.47 | ecoinvent 3.9.1 cutoff | RoW | kilowatt hour | technosphere | electricity, low voltage
market for water, deionised | 12 | ecoinvent 3.9.1 cutoff | RoW | kilogram | technosphere | water, deionised
Oxygen | 8 | biosphere3 |  | kilogram | biosphere |  | air
Water, cooling, unspecified natural origin | 0.0881 | biosphere3 |  | cubic meter | biosphere |  | natural resource::in water
Activity | hydrogen production, gaseous, 30 bar, solar PV, soec
production amount | 1
reference product | hydrogen, gaseous, 30 bar, solar PV, soec
type | process
unit | kilogram
location | IN
comment | 1 kg H2 produced using a SOEC electrolyzer
Exchanges
name | amount | database | location | unit | type | reference product | categories
hydrogen production, gaseous, 30 bar, solar PV, soec | 1 | hydrogen_clean | IN | kilogram | production | hydrogen, gaseous, 30 bar, solar PV, soec
electrolyzer, SOEC, Balance of Plant | 2.5673e-07 | hydrogen_clean | IN | unit | technosphere | electrolyzer, SOEC, Balance of Plant
electrolyzer, SOEC, Stack | 2.3106e-06 | hydrogen_clean | IN | unit | technosphere | electrolyzer, SOEC, Stack
electricity production, photovoltaic, 570kWp open ground installation, multi-Si | 42.73 | ecoinvent 3.9.1 cutoff | RoW | kilowatt hour | technosphere | electricity, low voltage
market for heat, district or industrial, other than natural gas | 18.864 | ecoinvent 3.9.1 cutoff | RoW | megajoule | technosphere | heat, district or industrial, other than natural gas
market for water, deionised | 12 | ecoinvent 3.9.1 cutoff | RoW | kilogram | technosphere | water, deionised
Oxygen | 8 | biosphere3 |  | kilogram | biosphere |  | air
Water, cooling, unspecified natural origin | 0.6447 | biosphere3 |  | cubic meter | biosphere |  | natural resource::in water
Activity | hydrogen production, gaseous, 30 bar, solar PV, ae
production amount | 1
reference product | hydrogen, gaseous, 30 bar, solar PV, ae
type | process
unit | kilogram
location | JP
comment | 1 kg H2 produced using a AE electrolyzer
Exchanges
name | amount | database | location | unit | type | reference product | categories
hydrogen production, gaseous, 30 bar, solar PV, ae | 1 | hydrogen_clean | JP | kilogram | production | hydrogen, gaseous, 30 bar, solar PV, ae
electrolyzer, AE, Balance of Plant | 2.9888e-07 | hydrogen_clean | JP | unit | technosphere | electrolyzer, AE, Balance of Plant
electrolyzer, AE, Stack | 8.9665e-07 | hydrogen_clean | JP | unit | technosphere | electrolyzer, AE, Stack
market for potassium hydroxide | 0.0037 | ecoinvent 3.9.1 cutoff | GLO | kilogram | technosphere | potassium hydroxide
electricity production, photovoltaic, 570kWp open ground installation, multi-Si | 49.75 | ecoinvent 3.9.1 cutoff | JP | kilowatt hour | technosphere | electricity, low voltage
market for water, deionised | 12 | ecoinvent 3.9.1 cutoff | RoW | kilogram | technosphere | water, deionised
Oxygen | 8 | biosphere3 |  | kilogram | biosphere |  | air
Water, cooling, unspecified natural origin | 0.0881 | biosphere3 |  | cubic meter | biosphere |  | natural resource::in water
Activity | hydrogen production, gaseous, 30 bar, solar PV, pem
production amount | 1
reference product | hydrogen, gaseous, 30 bar, solar PV, pem
type | process
unit | kilogram
location | JP
comment | 1 kg H2 produced using a PEM electrolyzer
Exchanges
name | amount | database | location | unit | type | reference product | categories
hydrogen production, gaseous, 30 bar, solar PV, pem | 1 | hydrogen_clean | JP | kilogram | production | hydrogen, gaseous, 30 bar, solar PV, pem
electrolyzer, PEM, Balance of Plant | 3.4526e-07 | hydrogen_clean | JP | unit | technosphere | electrolyzer, PEM, Balance of Plant
electrolyzer, PEM, Stack | 1.0358e-06 | hydrogen_clean | JP | unit | technosphere | electrolyzer, PEM, Stack
electricity production, photovoltaic, 570kWp open ground installation, multi-Si | 57.47 | ecoinvent 3.9.1 cutoff | JP | kilowatt hour | technosphere | electricity, low voltage
market for water, deionised | 12 | ecoinvent 3.9.1 cutoff | RoW | kilogram | technosphere | water, deionised
Oxygen | 8 | biosphere3 |  | kilogram | biosphere |  | air
Water, cooling, unspecified natural origin | 0.0881 | biosphere3 |  | cubic meter | biosphere |  | natural resource::in water
Activity | hydrogen production, gaseous, 30 bar, solar PV, soec
production amount | 1
reference product | hydrogen, gaseous, 30 bar, solar PV, soec
type | process
unit | kilogram
location | JP
comment | 1 kg H2 produced using a SOEC electrolyzer
Exchanges
name | amount | database | location | unit | type | reference product | categories
hydrogen production, gaseous, 30 bar, solar PV, soec | 1 | hydrogen_clean | JP | kilogram | production | hydrogen, gaseous, 30 bar, solar PV, soec
electrolyzer, SOEC, Balance of Plant | 2.5673e-07 | hydrogen_clean | JP | unit | technosphere | electrolyzer, SOEC, Balance of Plant
electrolyzer, SOEC, Stack | 2.3106e-06 | hydrogen_clean | JP | unit | technosphere | electrolyzer, SOEC, Stack
electricity production, photovoltaic, 570kWp open ground installation, multi-Si | 42.73 | ecoinvent 3.9.1 cutoff | JP | kilowatt hour | technosphere | electricity, low voltage
market for heat, district or industrial, other than natural gas | 18.864 | ecoinvent 3.9.1 cutoff | RoW | megajoule | technosphere | heat, district or industrial, other than natural gas
market for water, deionised | 12 | ecoinvent 3.9.1 cutoff | RoW | kilogram | technosphere | water, deionised
Oxygen | 8 | biosphere3 |  | kilogram | biosphere |  | air
Water, cooling, unspecified natural origin | 0.6447 | biosphere3 |  | cubic meter | biosphere |  | natural resource::in water
Activity | hydrogen production, gaseous, 30 bar, solar PV, ae
production amount | 1
reference product | hydrogen, gaseous, 30 bar, solar PV, ae
type | process
unit | kilogram
location | KR
comment | 1 kg H2 produced using a AE electrolyzer
Exchanges
name | amount | database | location | unit | type | reference product | categories
hydrogen production, gaseous, 30 bar, solar PV, ae | 1 | hydrogen_clean | KR | kilogram | production | hydrogen, gaseous, 30 bar, solar PV, ae
electrolyzer, AE, Balance of Plant | 2.9888e-07 | hydrogen_clean | KR | unit | technosphere | electrolyzer, AE, Balance of Plant
electrolyzer, AE, Stack | 8.9665e-07 | hydrogen_clean | KR | unit | technosphere | electrolyzer, AE, Stack
market for potassium hydroxide | 0.0037 | ecoinvent 3.9.1 cutoff | GLO | kilogram | technosphere | potassium hydroxide
electricity production, photovoltaic, 570kWp open ground installation, multi-Si | 49.75 | ecoinvent 3.9.1 cutoff | KR | kilowatt hour | technosphere | electricity, low voltage
market for water, deionised | 12 | ecoinvent 3.9.1 cutoff | RoW | kilogram | technosphere | water, deionised
Oxygen | 8 | biosphere3 |  | kilogram | biosphere |  | air
Water, cooling, unspecified natural origin | 0.0881 | biosphere3 |  | cubic meter | biosphere |  | natural resource::in water
Activity | hydrogen production, gaseous, 30 bar, solar PV, pem
production amount | 1
reference product | hydrogen, gaseous, 30 bar, solar PV, pem
type | process
unit | kilogram
location | KR
comment | 1 kg H2 produced using a PEM electrolyzer
Exchanges
name | amount | database | location | unit | type | reference product | categories
hydrogen production, gaseous, 30 bar, solar PV, pem | 1 | hydrogen_clean | KR | kilogram | production | hydrogen, gaseous, 30 bar, solar PV, pem
electrolyzer, PEM, Balance of Plant | 3.4526e-07 | hydrogen_clean | KR | unit | technosphere | electrolyzer, PEM, Balance of Plant
electrolyzer, PEM, Stack | 1.0358e-06 | hydrogen_clean | KR | unit | technosphere | electrolyzer, PEM, Stack
electricity production, photovoltaic, 570kWp open ground installation, multi-Si | 57.47 | ecoinvent 3.9.1 cutoff | KR | kilowatt hour | technosphere | electricity, low voltage
market for water, deionised | 12 | ecoinvent 3.9.1 cutoff | RoW | kilogram | technosphere | water, deionised
Oxygen | 8 | biosphere3 |  | kilogram | biosphere |  | air
Water, cooling, unspecified natural origin | 0.0881 | biosphere3 |  | cubic meter | biosphere |  | natural resource::in water
Activity | hydrogen production, gaseous, 30 bar, solar PV, soec
production amount | 1
reference product | hydrogen, gaseous, 30 bar, solar PV, soec
type | process
unit | kilogram
location | KR
comment | 1 kg H2 produced using a SOEC electrolyzer
Exchanges
name | amount | database | location | unit | type | reference product | categories
hydrogen production, gaseous, 30 bar, solar PV, soec | 1 | hydrogen_clean | KR | kilogram | production | hydrogen, gaseous, 30 bar, solar PV, soec
electrolyzer, SOEC, Balance of Plant | 2.5673e-07 | hydrogen_clean | KR | unit | technosphere | electrolyzer, SOEC, Balance of Plant
electrolyzer, SOEC, Stack | 2.3106e-06 | hydrogen_clean | KR | unit | technosphere | electrolyzer, SOEC, Stack
electricity production, photovoltaic, 570kWp open ground installation, multi-Si | 42.73 | ecoinvent 3.9.1 cutoff | KR | kilowatt hour | technosphere | electricity, low voltage
market for heat, district or industrial, other than natural gas | 18.864 | ecoinvent 3.9.1 cutoff | RoW | megajoule | technosphere | heat, district or industrial, other than natural gas
market for water, deionised | 12 | ecoinvent 3.9.1 cutoff | RoW | kilogram | technosphere | water, deionised
Oxygen | 8 | biosphere3 |  | kilogram | biosphere |  | air
Water, cooling, unspecified natural origin | 0.6447 | biosphere3 |  | cubic meter | biosphere |  | natural resource::in water
Activity | hydrogen production, gaseous, 30 bar, solar PV, ae
production amount | 1
reference product | hydrogen, gaseous, 30 bar, solar PV, ae
type | process
unit | kilogram
location | IR
comment | 1 kg H2 produced using a AE electrolyzer
Exchanges
name | amount | database | location | unit | type | reference product | categories
hydrogen production, gaseous, 30 bar, solar PV, ae | 1 | hydrogen_clean | IR | kilogram | production | hydrogen, gaseous, 30 bar, solar PV, ae
electrolyzer, AE, Balance of Plant | 2.9888e-07 | hydrogen_clean | IR | unit | technosphere | electrolyzer, AE, Balance of Plant
electrolyzer, AE, Stack | 8.9665e-07 | hydrogen_clean | IR | unit | technosphere | electrolyzer, AE, Stack
market for potassium hydroxide | 0.0037 | ecoinvent 3.9.1 cutoff | GLO | kilogram | technosphere | potassium hydroxide
electricity production, photovoltaic, 570kWp open ground installation, multi-Si | 49.75 | ecoinvent 3.9.1 cutoff | RoW | kilowatt hour | technosphere | electricity, low voltage
market for water, deionised | 12 | ecoinvent 3.9.1 cutoff | RoW | kilogram | technosphere | water, deionised
Oxygen | 8 | biosphere3 |  | kilogram | biosphere |  | air
Water, cooling, unspecified natural origin | 0.0881 | biosphere3 |  | cubic meter | biosphere |  | natural resource::in water
Activity | hydrogen production, gaseous, 30 bar, solar PV, pem
production amount | 1
reference product | hydrogen, gaseous, 30 bar, solar PV, pem
type | process
unit | kilogram
location | IR
comment | 1 kg H2 produced using a PEM electrolyzer
Exchanges
name | amount | database | location | unit | type | reference product | categories
hydrogen production, gaseous, 30 bar, solar PV, pem | 1 | hydrogen_clean | IR | kilogram | production | hydrogen, gaseous, 30 bar, solar PV, pem
electrolyzer, PEM, Balance of Plant | 3.4526e-07 | hydrogen_clean | IR | unit | technosphere | electrolyzer, PEM, Balance of Plant
electrolyzer, PEM, Stack | 1.0358e-06 | hydrogen_clean | IR | unit | technosphere | electrolyzer, PEM, Stack
electricity production, photovoltaic, 570kWp open ground installation, multi-Si | 57.47 | ecoinvent 3.9.1 cutoff | RoW | kilowatt hour | technosphere | electricity, low voltage
market for water, deionised | 12 | ecoinvent 3.9.1 cutoff | RoW | kilogram | technosphere | water, deionised
Oxygen | 8 | biosphere3 |  | kilogram | biosphere |  | air
Water, cooling, unspecified natural origin | 0.0881 | biosphere3 |  | cubic meter | biosphere |  | natural resource::in water
Activity | hydrogen production, gaseous, 30 bar, solar PV, soec
production amount | 1
reference product | hydrogen, gaseous, 30 bar, solar PV, soec
type | process
unit | kilogram
location | IR
comment | 1 kg H2 produced using a SOEC electrolyzer
Exchanges
name | amount | database | location | unit | type | reference product | categories
hydrogen production, gaseous, 30 bar, solar PV, soec | 1 | hydrogen_clean | IR | kilogram | production | hydrogen, gaseous, 30 bar, solar PV, soec
electrolyzer, SOEC, Balance of Plant | 2.5673e-07 | hydrogen_clean | IR | unit | technosphere | electrolyzer, SOEC, Balance of Plant
electrolyzer, SOEC, Stack | 2.3106e-06 | hydrogen_clean | IR | unit | technosphere | electrolyzer, SOEC, Stack
electricity production, photovoltaic, 570kWp open ground installation, multi-Si | 42.73 | ecoinvent 3.9.1 cutoff | RoW | kilowatt hour | technosphere | electricity, low voltage
market for heat, district or industrial, other than natural gas | 18.864 | ecoinvent 3.9.1 cutoff | RoW | megajoule | technosphere | heat, district or industrial, other than natural gas
market for water, deionised | 12 | ecoinvent 3.9.1 cutoff | RoW | kilogram | technosphere | water, deionised
Oxygen | 8 | biosphere3 |  | kilogram | biosphere |  | air
Water, cooling, unspecified natural origin | 0.6447 | biosphere3 |  | cubic meter | biosphere |  | natural resource::in water
Activity | hydrogen production, gaseous, 30 bar, solar PV, ae
production amount | 1
reference product | hydrogen, gaseous, 30 bar, solar PV, ae
type | process
unit | kilogram
location | RU
comment | 1 kg H2 produced using a AE electrolyzer
Exchanges
name | amount | database | location | unit | type | reference product | categories
hydrogen production, gaseous, 30 bar, solar PV, ae | 1 | hydrogen_clean | RU | kilogram | production | hydrogen, gaseous, 30 bar, solar PV, ae
electrolyzer, AE, Balance of Plant | 2.9888e-07 | hydrogen_clean | RU | unit | technosphere | electrolyzer, AE, Balance of Plant
electrolyzer, AE, Stack | 8.9665e-07 | hydrogen_clean | RU | unit | technosphere | electrolyzer, AE, Stack
market for potassium hydroxide | 0.0037 | ecoinvent 3.9.1 cutoff | GLO | kilogram | technosphere | potassium hydroxide
electricity production, photovoltaic, 570kWp open ground installation, multi-Si | 49.75 | ecoinvent 3.9.1 cutoff | RoW | kilowatt hour | technosphere | electricity, low voltage
market for water, deionised | 12 | ecoinvent 3.9.1 cutoff | RoW | kilogram | technosphere | water, deionised
Oxygen | 8 | biosphere3 |  | kilogram | biosphere |  | air
Water, cooling, unspecified natural origin | 0.0881 | biosphere3 |  | cubic meter | biosphere |  | natural resource::in water
Activity | hydrogen production, gaseous, 30 bar, solar PV, pem
production amount | 1
reference product | hydrogen, gaseous, 30 bar, solar PV, pem
type | process
unit | kilogram
location | RU
comment | 1 kg H2 produced using a PEM electrolyzer
Exchanges
name | amount | database | location | unit | type | reference product | categories
hydrogen production, gaseous, 30 bar, solar PV, pem | 1 | hydrogen_clean | RU | kilogram | production | hydrogen, gaseous, 30 bar, solar PV, pem
electrolyzer, PEM, Balance of Plant | 3.4526e-07 | hydrogen_clean | RU | unit | technosphere | electrolyzer, PEM, Balance of Plant
electrolyzer, PEM, Stack | 1.0358e-06 | hydrogen_clean | RU | unit | technosphere | electrolyzer, PEM, Stack
electricity production, photovoltaic, 570kWp open ground installation, multi-Si | 57.47 | ecoinvent 3.9.1 cutoff | RoW | kilowatt hour | technosphere | electricity, low voltage
market for water, deionised | 12 | ecoinvent 3.9.1 cutoff | RoW | kilogram | technosphere | water, deionised
Oxygen | 8 | biosphere3 |  | kilogram | biosphere |  | air
Water, cooling, unspecified natural origin | 0.0881 | biosphere3 |  | cubic meter | biosphere |  | natural resource::in water
Activity | hydrogen production, gaseous, 30 bar, solar PV, soec
production amount | 1
reference product | hydrogen, gaseous, 30 bar, solar PV, soec
type | process
unit | kilogram
location | RU
comment | 1 kg H2 produced using a SOEC electrolyzer
Exchanges
name | amount | database | location | unit | type | reference product | categories
hydrogen production, gaseous, 30 bar, solar PV, soec | 1 | hydrogen_clean | RU | kilogram | production | hydrogen, gaseous, 30 bar, solar PV, soec
electrolyzer, SOEC, Balance of Plant | 2.5673e-07 | hydrogen_clean | RU | unit | technosphere | electrolyzer, SOEC, Balance of Plant
electrolyzer, SOEC, Stack | 2.3106e-06 | hydrogen_clean | RU | unit | technosphere | electrolyzer, SOEC, Stack
electricity production, photovoltaic, 570kWp open ground installation, multi-Si | 42.73 | ecoinvent 3.9.1 cutoff | RoW | kilowatt hour | technosphere | electricity, low voltage
market for heat, district or industrial, other than natural gas | 18.864 | ecoinvent 3.9.1 cutoff | RoW | megajoule | technosphere | heat, district or industrial, other than natural gas
market for water, deionised | 12 | ecoinvent 3.9.1 cutoff | RoW | kilogram | technosphere | water, deionised
Oxygen | 8 | biosphere3 |  | kilogram | biosphere |  | air
Water, cooling, unspecified natural origin | 0.6447 | biosphere3 |  | cubic meter | biosphere |  | natural resource::in water
Activity | hydrogen production, gaseous, 30 bar, solar PV, ae
production amount | 1
reference product | hydrogen, gaseous, 30 bar, solar PV, ae
type | process
unit | kilogram
location | US
comment | 1 kg H2 produced using a AE electrolyzer
Exchanges
name | amount | database | location | unit | type | reference product | categories
hydrogen production, gaseous, 30 bar, solar PV, ae | 1 | hydrogen_clean | US | kilogram | production | hydrogen, gaseous, 30 bar, solar PV, ae
electrolyzer, AE, Balance of Plant | 2.9888e-07 | hydrogen_clean | US | unit | technosphere | electrolyzer, AE, Balance of Plant
electrolyzer, AE, Stack | 8.9665e-07 | hydrogen_clean | US | unit | technosphere | electrolyzer, AE, Stack
market for potassium hydroxide | 0.0037 | ecoinvent 3.9.1 cutoff | GLO | kilogram | technosphere | potassium hydroxide
electricity production, photovoltaic, 570kWp open ground installation, multi-Si | 49.75 | ecoinvent 3.9.1 cutoff | US-WECC | kilowatt hour | technosphere | electricity, low voltage
market for water, deionised | 12 | ecoinvent 3.9.1 cutoff | RoW | kilogram | technosphere | water, deionised
Oxygen | 8 | biosphere3 |  | kilogram | biosphere |  | air
Water, cooling, unspecified natural origin | 0.0881 | biosphere3 |  | cubic meter | biosphere |  | natural resource::in water
Activity | hydrogen production, gaseous, 30 bar, solar PV, pem
production amount | 1
reference product | hydrogen, gaseous, 30 bar, solar PV, pem
type | process
unit | kilogram
location | US
comment | 1 kg H2 produced using a PEM electrolyzer
Exchanges
name | amount | database | location | unit | type | reference product | categories
hydrogen production, gaseous, 30 bar, solar PV, pem | 1 | hydrogen_clean | US | kilogram | production | hydrogen, gaseous, 30 bar, solar PV, pem
electrolyzer, PEM, Balance of Plant | 3.4526e-07 | hydrogen_clean | US | unit | technosphere | electrolyzer, PEM, Balance of Plant
electrolyzer, PEM, Stack | 1.0358e-06 | hydrogen_clean | US | unit | technosphere | electrolyzer, PEM, Stack
electricity production, photovoltaic, 570kWp open ground installation, multi-Si | 57.47 | ecoinvent 3.9.1 cutoff | US-WECC | kilowatt hour | technosphere | electricity, low voltage
market for water, deionised | 12 | ecoinvent 3.9.1 cutoff | RoW | kilogram | technosphere | water, deionised
Oxygen | 8 | biosphere3 |  | kilogram | biosphere |  | air
Water, cooling, unspecified natural origin | 0.0881 | biosphere3 |  | cubic meter | biosphere |  | natural resource::in water
Activity | hydrogen production, gaseous, 30 bar, solar PV, soec
production amount | 1
reference product | hydrogen, gaseous, 30 bar, solar PV, soec
type | process
unit | kilogram
location | US
comment | 1 kg H2 produced using a SOEC electrolyzer
Exchanges
name | amount | database | location | unit | type | reference product | categories
hydrogen production, gaseous, 30 bar, solar PV, soec | 1 | hydrogen_clean | US | kilogram | production | hydrogen, gaseous, 30 bar, solar PV, soec
electrolyzer, SOEC, Balance of Plant | 2.5673e-07 | hydrogen_clean | US | unit | technosphere | electrolyzer, SOEC, Balance of Plant
electrolyzer, SOEC, Stack | 2.3106e-06 | hydrogen_clean | US | unit | technosphere | electrolyzer, SOEC, Stack
electricity production, photovoltaic, 570kWp open ground installation, multi-Si | 42.73 | ecoinvent 3.9.1 cutoff | US-WECC | kilowatt hour | technosphere | electricity, low voltage
market for heat, district or industrial, other than natural gas | 18.864 | ecoinvent 3.9.1 cutoff | RoW | megajoule | technosphere | heat, district or industrial, other than natural gas
market for water, deionised | 12 | ecoinvent 3.9.1 cutoff | RoW | kilogram | technosphere | water, deionised
Oxygen | 8 | biosphere3 |  | kilogram | biosphere |  | air
Water, cooling, unspecified natural origin | 0.6447 | biosphere3 |  | cubic meter | biosphere |  | natural resource::in water
Activity | hydrogen production, gaseous, 30 bar, solar PV, ae
production amount | 1
reference product | hydrogen, gaseous, 30 bar, solar PV, ae
type | process
unit | kilogram
location | DE
comment | 1 kg H2 produced using a AE electrolyzer
Exchanges
name | amount | database | location | unit | type | reference product | categories
hydrogen production, gaseous, 30 bar, solar PV, ae | 1 | hydrogen_clean | DE | kilogram | production | hydrogen, gaseous, 30 bar, solar PV, ae
electrolyzer, AE, Balance of Plant | 2.9888e-07 | hydrogen_clean | DE | unit | technosphere | electrolyzer, AE, Balance of Plant
electrolyzer, AE, Stack | 8.9665e-07 | hydrogen_clean | DE | unit | technosphere | electrolyzer, AE, Stack
market for potassium hydroxide | 0.0037 | ecoinvent 3.9.1 cutoff | GLO | kilogram | technosphere | potassium hydroxide
electricity production, photovoltaic, 570kWp open ground installation, multi-Si | 49.75 | ecoinvent 3.9.1 cutoff | DE | kilowatt hour | technosphere | electricity, low voltage
market for water, deionised | 12 | ecoinvent 3.9.1 cutoff | Europe without Switzerland | kilogram | technosphere | water, deionised
Oxygen | 8 | biosphere3 |  | kilogram | biosphere |  | air
Water, cooling, unspecified natural origin | 0.0881 | biosphere3 |  | cubic meter | biosphere |  | natural resource::in water
Activity | hydrogen production, gaseous, 30 bar, solar PV, pem
production amount | 1
reference product | hydrogen, gaseous, 30 bar, solar PV, pem
type | process
unit | kilogram
location | DE
comment | 1 kg H2 produced using a PEM electrolyzer
Exchanges
name | amount | database | location | unit | type | reference product | categories
hydrogen production, gaseous, 30 bar, solar PV, pem | 1 | hydrogen_clean | DE | kilogram | production | hydrogen, gaseous, 30 bar, solar PV, pem
electrolyzer, PEM, Balance of Plant | 3.4526e-07 | hydrogen_clean | DE | unit | technosphere | electrolyzer, PEM, Balance of Plant
electrolyzer, PEM, Stack | 1.0358e-06 | hydrogen_clean | DE | unit | technosphere | electrolyzer, PEM, Stack
electricity production, photovoltaic, 570kWp open ground installation, multi-Si | 57.47 | ecoinvent 3.9.1 cutoff | DE | kilowatt hour | technosphere | electricity, low voltage
market for water, deionised | 12 | ecoinvent 3.9.1 cutoff | Europe without Switzerland | kilogram | technosphere | water, deionised
Oxygen | 8 | biosphere3 |  | kilogram | biosphere |  | air
Water, cooling, unspecified natural origin | 0.0881 | biosphere3 |  | cubic meter | biosphere |  | natural resource::in water
Activity | hydrogen production, gaseous, 30 bar, solar PV, soec
production amount | 1
reference product | hydrogen, gaseous, 30 bar, solar PV, soec
type | process
unit | kilogram
location | DE
comment | 1 kg H2 produced using a SOEC electrolyzer
Exchanges
name | amount | database | location | unit | type | reference product | categories
hydrogen production, gaseous, 30 bar, solar PV, soec | 1 | hydrogen_clean | DE | kilogram | production | hydrogen, gaseous, 30 bar, solar PV, soec
electrolyzer, SOEC, Balance of Plant | 2.5673e-07 | hydrogen_clean | DE | unit | technosphere | electrolyzer, SOEC, Balance of Plant
electrolyzer, SOEC, Stack | 2.3106e-06 | hydrogen_clean | DE | unit | technosphere | electrolyzer, SOEC, Stack
electricity production, photovoltaic, 570kWp open ground installation, multi-Si | 42.73 | ecoinvent 3.9.1 cutoff | DE | kilowatt hour | technosphere | electricity, low voltage
market for heat, district or industrial, other than natural gas | 18.864 | ecoinvent 3.9.1 cutoff | Europe without Switzerland | megajoule | technosphere | heat, district or industrial, other than natural gas
market for water, deionised | 12 | ecoinvent 3.9.1 cutoff | Europe without Switzerland | kilogram | technosphere | water, deionised
Oxygen | 8 | biosphere3 |  | kilogram | biosphere |  | air
Water, cooling, unspecified natural origin | 0.6447 | biosphere3 |  | cubic meter | biosphere |  | natural resource::in water
Activity | hydrogen production, gaseous, 30 bar, nuclear, ae
production amount | 1
reference product | hydrogen, gaseous, 30 bar, nuclear, ae
type | process
unit | kilogram
location | CN
comment | 1 kg H2 produced using a AE electrolyzer
Exchanges
name | amount | database | location | unit | type | reference product | categories
hydrogen production, gaseous, 30 bar, nuclear, ae | 1 | hydrogen_clean | CN | kilogram | production | hydrogen, gaseous, 30 bar, nuclear, ae
electrolyzer, AE, Balance of Plant | 2.9888e-07 | hydrogen_clean | CN | unit | technosphere | electrolyzer, AE, Balance of Plant
electrolyzer, AE, Stack | 8.9665e-07 | hydrogen_clean | CN | unit | technosphere | electrolyzer, AE, Stack
market for potassium hydroxide | 0.0037 | ecoinvent 3.9.1 cutoff | GLO | kilogram | technosphere | potassium hydroxide
electricity production, nuclear, pressure water reactor | 49.75 | ecoinvent 3.9.1 cutoff | CN-GD | kilowatt hour | technosphere | electricity, high voltage
market for water, deionised | 12 | ecoinvent 3.9.1 cutoff | RoW | kilogram | technosphere | water, deionised
Oxygen | 8 | biosphere3 |  | kilogram | biosphere |  | air
Water, cooling, unspecified natural origin | 0.0881 | biosphere3 |  | cubic meter | biosphere |  | natural resource::in water
Activity | hydrogen production, gaseous, 30 bar, nuclear, pem
production amount | 1
reference product | hydrogen, gaseous, 30 bar, nuclear, pem
type | process
unit | kilogram
location | CN
comment | 1 kg H2 produced using a PEM electrolyzer
Exchanges
name | amount | database | location | unit | type | reference product | categories
hydrogen production, gaseous, 30 bar, nuclear, pem | 1 | hydrogen_clean | CN | kilogram | production | hydrogen, gaseous, 30 bar, nuclear, pem
electrolyzer, PEM, Balance of Plant | 3.4526e-07 | hydrogen_clean | CN | unit | technosphere | electrolyzer, PEM, Balance of Plant
electrolyzer, PEM, Stack | 1.0358e-06 | hydrogen_clean | CN | unit | technosphere | electrolyzer, PEM, Stack
electricity production, nuclear, pressure water reactor | 57.47 | ecoinvent 3.9.1 cutoff | CN-GD | kilowatt hour | technosphere | electricity, high voltage
market for water, deionised | 12 | ecoinvent 3.9.1 cutoff | RoW | kilogram | technosphere | water, deionised
Oxygen | 8 | biosphere3 |  | kilogram | biosphere |  | air
Water, cooling, unspecified natural origin | 0.0881 | biosphere3 |  | cubic meter | biosphere |  | natural resource::in water
Activity | hydrogen production, gaseous, 30 bar, nuclear, soec
production amount | 1
reference product | hydrogen, gaseous, 30 bar, nuclear, soec
type | process
unit | kilogram
location | CN
comment | 1 kg H2 produced using a SOEC electrolyzer
Exchanges
name | amount | database | location | unit | type | reference product | categories
hydrogen production, gaseous, 30 bar, nuclear, soec | 1 | hydrogen_clean | CN | kilogram | production | hydrogen, gaseous, 30 bar, nuclear, soec
electrolyzer, SOEC, Balance of Plant | 2.5673e-07 | hydrogen_clean | CN | unit | technosphere | electrolyzer, SOEC, Balance of Plant
electrolyzer, SOEC, Stack | 2.3106e-06 | hydrogen_clean | CN | unit | technosphere | electrolyzer, SOEC, Stack
electricity production, nuclear, pressure water reactor | 42.73 | ecoinvent 3.9.1 cutoff | CN-GD | kilowatt hour | technosphere | electricity, high voltage
market for heat, district or industrial, other than natural gas | 18.864 | ecoinvent 3.9.1 cutoff | RoW | megajoule | technosphere | heat, district or industrial, other than natural gas
market for water, deionised | 12 | ecoinvent 3.9.1 cutoff | RoW | kilogram | technosphere | water, deionised
Oxygen | 8 | biosphere3 |  | kilogram | biosphere |  | air
Water, cooling, unspecified natural origin | 0.6447 | biosphere3 |  | cubic meter | biosphere |  | natural resource::in water
Activity | hydrogen production, gaseous, 30 bar, nuclear, ae
production amount | 1
reference product | hydrogen, gaseous, 30 bar, nuclear, ae
type | process
unit | kilogram
location | BR
comment | 1 kg H2 produced using a AE electrolyzer
Exchanges
name | amount | database | location | unit | type | reference product | categories
hydrogen production, gaseous, 30 bar, nuclear, ae | 1 | hydrogen_clean | BR | kilogram | production | hydrogen, gaseous, 30 bar, nuclear, ae
electrolyzer, AE, Balance of Plant | 2.9888e-07 | hydrogen_clean | BR | unit | technosphere | electrolyzer, AE, Balance of Plant
electrolyzer, AE, Stack | 8.9665e-07 | hydrogen_clean | BR | unit | technosphere | electrolyzer, AE, Stack
market for potassium hydroxide | 0.0037 | ecoinvent 3.9.1 cutoff | GLO | kilogram | technosphere | potassium hydroxide
electricity production, nuclear, pressure water reactor | 49.75 | ecoinvent 3.9.1 cutoff | BR-South-eastern/Mid-western grid | kilowatt hour | technosphere | electricity, high voltage
market for water, deionised | 12 | ecoinvent 3.9.1 cutoff | RoW | kilogram | technosphere | water, deionised
Oxygen | 8 | biosphere3 |  | kilogram | biosphere |  | air
Water, cooling, unspecified natural origin | 0.0881 | biosphere3 |  | cubic meter | biosphere |  | natural resource::in water
Activity | hydrogen production, gaseous, 30 bar, nuclear, pem
production amount | 1
reference product | hydrogen, gaseous, 30 bar, nuclear, pem
type | process
unit | kilogram
location | BR
comment | 1 kg H2 produced using a PEM electrolyzer
Exchanges
name | amount | database | location | unit | type | reference product | categories
hydrogen production, gaseous, 30 bar, nuclear, pem | 1 | hydrogen_clean | BR | kilogram | production | hydrogen, gaseous, 30 bar, nuclear, pem
electrolyzer, PEM, Balance of Plant | 3.4526e-07 | hydrogen_clean | BR | unit | technosphere | electrolyzer, PEM, Balance of Plant
electrolyzer, PEM, Stack | 1.0358e-06 | hydrogen_clean | BR | unit | technosphere | electrolyzer, PEM, Stack
electricity production, nuclear, pressure water reactor | 57.47 | ecoinvent 3.9.1 cutoff | BR-South-eastern/Mid-western grid | kilowatt hour | technosphere | electricity, high voltage
market for water, deionised | 12 | ecoinvent 3.9.1 cutoff | RoW | kilogram | technosphere | water, deionised
Oxygen | 8 | biosphere3 |  | kilogram | biosphere |  | air
Water, cooling, unspecified natural origin | 0.0881 | biosphere3 |  | cubic meter | biosphere |  | natural resource::in water
Activity | hydrogen production, gaseous, 30 bar, nuclear, soec
production amount | 1
reference product | hydrogen, gaseous, 30 bar, nuclear, soec
type | process
unit | kilogram
location | BR
comment | 1 kg H2 produced using a SOEC electrolyzer
Exchanges
name | amount | database | location | unit | type | reference product | categories
hydrogen production, gaseous, 30 bar, nuclear, soec | 1 | hydrogen_clean | BR | kilogram | production | hydrogen, gaseous, 30 bar, nuclear, soec
electrolyzer, SOEC, Balance of Plant | 2.5673e-07 | hydrogen_clean | BR | unit | technosphere | electrolyzer, SOEC, Balance of Plant
electrolyzer, SOEC, Stack | 2.3106e-06 | hydrogen_clean | BR | unit | technosphere | electrolyzer, SOEC, Stack
electricity production, nuclear, pressure water reactor | 42.73 | ecoinvent 3.9.1 cutoff | BR-South-eastern/Mid-western grid | kilowatt hour | technosphere | electricity, high voltage
market for heat, district or industrial, other than natural gas | 18.864 | ecoinvent 3.9.1 cutoff | RoW | megajoule | technosphere | heat, district or industrial, other than natural gas
market for water, deionised | 12 | ecoinvent 3.9.1 cutoff | RoW | kilogram | technosphere | water, deionised
Oxygen | 8 | biosphere3 |  | kilogram | biosphere |  | air
Water, cooling, unspecified natural origin | 0.6447 | biosphere3 |  | cubic meter | biosphere |  | natural resource::in water
Activity | hydrogen production, gaseous, 30 bar, nuclear, ae
production amount | 1
reference product | hydrogen, gaseous, 30 bar, nuclear, ae
type | process
unit | kilogram
location | CA
comment | 1 kg H2 produced using a AE electrolyzer
Exchanges
name | amount | database | location | unit | type | reference product | categories
hydrogen production, gaseous, 30 bar, nuclear, ae | 1 | hydrogen_clean | CA | kilogram | production | hydrogen, gaseous, 30 bar, nuclear, ae
electrolyzer, AE, Balance of Plant | 2.9888e-07 | hydrogen_clean | CA | unit | technosphere | electrolyzer, AE, Balance of Plant
electrolyzer, AE, Stack | 8.9665e-07 | hydrogen_clean | CA | unit | technosphere | electrolyzer, AE, Stack
market for potassium hydroxide | 0.0037 | ecoinvent 3.9.1 cutoff | GLO | kilogram | technosphere | potassium hydroxide
electricity production, nuclear, pressure water reactor, heavy water moderated | 49.75 | ecoinvent 3.9.1 cutoff | CA-ON | kilowatt hour | technosphere | electricity, high voltage
market for water, deionised | 12 | ecoinvent 3.9.1 cutoff | RoW | kilogram | technosphere | water, deionised
Oxygen | 8 | biosphere3 |  | kilogram | biosphere |  | air
Water, cooling, unspecified natural origin | 0.0881 | biosphere3 |  | cubic meter | biosphere |  | natural resource::in water
Activity | hydrogen production, gaseous, 30 bar, nuclear, pem
production amount | 1
reference product | hydrogen, gaseous, 30 bar, nuclear, pem
type | process
unit | kilogram
location | CA
comment | 1 kg H2 produced using a PEM electrolyzer
Exchanges
name | amount | database | location | unit | type | reference product | categories
hydrogen production, gaseous, 30 bar, nuclear, pem | 1 | hydrogen_clean | CA | kilogram | production | hydrogen, gaseous, 30 bar, nuclear, pem
electrolyzer, PEM, Balance of Plant | 3.4526e-07 | hydrogen_clean | CA | unit | technosphere | electrolyzer, PEM, Balance of Plant
electrolyzer, PEM, Stack | 1.0358e-06 | hydrogen_clean | CA | unit | technosphere | electrolyzer, PEM, Stack
electricity production, nuclear, pressure water reactor, heavy water moderated | 57.47 | ecoinvent 3.9.1 cutoff | CA-ON | kilowatt hour | technosphere | electricity, high voltage
market for water, deionised | 12 | ecoinvent 3.9.1 cutoff | RoW | kilogram | technosphere | water, deionised
Oxygen | 8 | biosphere3 |  | kilogram | biosphere |  | air
Water, cooling, unspecified natural origin | 0.0881 | biosphere3 |  | cubic meter | biosphere |  | natural resource::in water
Activity | hydrogen production, gaseous, 30 bar, nuclear, soec
production amount | 1
reference product | hydrogen, gaseous, 30 bar, nuclear, soec
type | process
unit | kilogram
location | CA
comment | 1 kg H2 produced using a SOEC electrolyzer
Exchanges
name | amount | database | location | unit | type | reference product | categories
hydrogen production, gaseous, 30 bar, nuclear, soec | 1 | hydrogen_clean | CA | kilogram | production | hydrogen, gaseous, 30 bar, nuclear, soec
electrolyzer, SOEC, Balance of Plant | 2.5673e-07 | hydrogen_clean | CA | unit | technosphere | electrolyzer, SOEC, Balance of Plant
electrolyzer, SOEC, Stack | 2.3106e-06 | hydrogen_clean | CA | unit | technosphere | electrolyzer, SOEC, Stack
electricity production, nuclear, pressure water reactor, heavy water moderated | 42.73 | ecoinvent 3.9.1 cutoff | CA-ON | kilowatt hour | technosphere | electricity, high voltage
market for heat, district or industrial, other than natural gas | 18.864 | ecoinvent 3.9.1 cutoff | CA-QC | megajoule | technosphere | heat, district or industrial, other than natural gas
market for water, deionised | 12 | ecoinvent 3.9.1 cutoff | RoW | kilogram | technosphere | water, deionised
Oxygen | 8 | biosphere3 |  | kilogram | biosphere |  | air
Water, cooling, unspecified natural origin | 0.6447 | biosphere3 |  | cubic meter | biosphere |  | natural resource::in water
Activity | hydrogen production, gaseous, 30 bar, nuclear, ae
production amount | 1
reference product | hydrogen, gaseous, 30 bar, nuclear, ae
type | process
unit | kilogram
location | NO
comment | 1 kg H2 produced using a AE electrolyzer
Exchanges
name | amount | database | location | unit | type | reference product | categories
hydrogen production, gaseous, 30 bar, nuclear, ae | 1 | hydrogen_clean | NO | kilogram | production | hydrogen, gaseous, 30 bar, nuclear, ae
electrolyzer, AE, Balance of Plant | 2.9888e-07 | hydrogen_clean | NO | unit | technosphere | electrolyzer, AE, Balance of Plant
electrolyzer, AE, Stack | 8.9665e-07 | hydrogen_clean | NO | unit | technosphere | electrolyzer, AE, Stack
market for potassium hydroxide | 0.0037 | ecoinvent 3.9.1 cutoff | GLO | kilogram | technosphere | potassium hydroxide
electricity production, nuclear, pressure water reactor | 49.75 | ecoinvent 3.9.1 cutoff | RoW | kilowatt hour | technosphere | electricity, high voltage
market for water, deionised | 12 | ecoinvent 3.9.1 cutoff | CH | kilogram | technosphere | water, deionised
Oxygen | 8 | biosphere3 |  | kilogram | biosphere |  | air
Water, cooling, unspecified natural origin | 0.0881 | biosphere3 |  | cubic meter | biosphere |  | natural resource::in water
Activity | hydrogen production, gaseous, 30 bar, nuclear, pem
production amount | 1
reference product | hydrogen, gaseous, 30 bar, nuclear, pem
type | process
unit | kilogram
location | NO
comment | 1 kg H2 produced using a PEM electrolyzer
Exchanges
name | amount | database | location | unit | type | reference product | categories
hydrogen production, gaseous, 30 bar, nuclear, pem | 1 | hydrogen_clean | NO | kilogram | production | hydrogen, gaseous, 30 bar, nuclear, pem
electrolyzer, PEM, Balance of Plant | 3.4526e-07 | hydrogen_clean | NO | unit | technosphere | electrolyzer, PEM, Balance of Plant
electrolyzer, PEM, Stack | 1.0358e-06 | hydrogen_clean | NO | unit | technosphere | electrolyzer, PEM, Stack
electricity production, nuclear, pressure water reactor | 57.47 | ecoinvent 3.9.1 cutoff | RoW | kilowatt hour | technosphere | electricity, high voltage
market for water, deionised | 12 | ecoinvent 3.9.1 cutoff | CH | kilogram | technosphere | water, deionised
Oxygen | 8 | biosphere3 |  | kilogram | biosphere |  | air
Water, cooling, unspecified natural origin | 0.0881 | biosphere3 |  | cubic meter | biosphere |  | natural resource::in water
Activity | hydrogen production, gaseous, 30 bar, nuclear, soec
production amount | 1
reference product | hydrogen, gaseous, 30 bar, nuclear, soec
type | process
unit | kilogram
location | NO
comment | 1 kg H2 produced using a SOEC electrolyzer
Exchanges
name | amount | database | location | unit | type | reference product | categories
hydrogen production, gaseous, 30 bar, nuclear, soec | 1 | hydrogen_clean | NO | kilogram | production | hydrogen, gaseous, 30 bar, nuclear, soec
electrolyzer, SOEC, Balance of Plant | 2.5673e-07 | hydrogen_clean | NO | unit | technosphere | electrolyzer, SOEC, Balance of Plant
electrolyzer, SOEC, Stack | 2.3106e-06 | hydrogen_clean | NO | unit | technosphere | electrolyzer, SOEC, Stack
electricity production, nuclear, pressure water reactor | 42.73 | ecoinvent 3.9.1 cutoff | RoW | kilowatt hour | technosphere | electricity, high voltage
market for heat, district or industrial, other than natural gas | 18.864 | ecoinvent 3.9.1 cutoff | CH | megajoule | technosphere | heat, district or industrial, other than natural gas
market for water, deionised | 12 | ecoinvent 3.9.1 cutoff | CH | kilogram | technosphere | water, deionised
Oxygen | 8 | biosphere3 |  | kilogram | biosphere |  | air
Water, cooling, unspecified natural origin | 0.6447 | biosphere3 |  | cubic meter | biosphere |  | natural resource::in water
Activity | hydrogen production, gaseous, 30 bar, nuclear, ae
production amount | 1
reference product | hydrogen, gaseous, 30 bar, nuclear, ae
type | process
unit | kilogram
location | ZA
comment | 1 kg H2 produced using a AE electrolyzer
Exchanges
name | amount | database | location | unit | type | reference product | categories
hydrogen production, gaseous, 30 bar, nuclear, ae | 1 | hydrogen_clean | ZA | kilogram | production | hydrogen, gaseous, 30 bar, nuclear, ae
electrolyzer, AE, Balance of Plant | 2.9888e-07 | hydrogen_clean | ZA | unit | technosphere | electrolyzer, AE, Balance of Plant
electrolyzer, AE, Stack | 8.9665e-07 | hydrogen_clean | ZA | unit | technosphere | electrolyzer, AE, Stack
market for potassium hydroxide | 0.0037 | ecoinvent 3.9.1 cutoff | GLO | kilogram | technosphere | potassium hydroxide
electricity production, nuclear, pressure water reactor | 49.75 | ecoinvent 3.9.1 cutoff | ZA | kilowatt hour | technosphere | electricity, high voltage
market for water, deionised | 12 | ecoinvent 3.9.1 cutoff | RoW | kilogram | technosphere | water, deionised
Oxygen | 8 | biosphere3 |  | kilogram | biosphere |  | air
Water, cooling, unspecified natural origin | 0.0881 | biosphere3 |  | cubic meter | biosphere |  | natural resource::in water
Activity | hydrogen production, gaseous, 30 bar, nuclear, pem
production amount | 1
reference product | hydrogen, gaseous, 30 bar, nuclear, pem
type | process
unit | kilogram
location | ZA
comment | 1 kg H2 produced using a PEM electrolyzer
Exchanges
name | amount | database | location | unit | type | reference product | categories
hydrogen production, gaseous, 30 bar, nuclear, pem | 1 | hydrogen_clean | ZA | kilogram | production | hydrogen, gaseous, 30 bar, nuclear, pem
electrolyzer, PEM, Balance of Plant | 3.4526e-07 | hydrogen_clean | ZA | unit | technosphere | electrolyzer, PEM, Balance of Plant
electrolyzer, PEM, Stack | 1.0358e-06 | hydrogen_clean | ZA | unit | technosphere | electrolyzer, PEM, Stack
electricity production, nuclear, pressure water reactor | 57.47 | ecoinvent 3.9.1 cutoff | ZA | kilowatt hour | technosphere | electricity, high voltage
market for water, deionised | 12 | ecoinvent 3.9.1 cutoff | RoW | kilogram | technosphere | water, deionised
Oxygen | 8 | biosphere3 |  | kilogram | biosphere |  | air
Water, cooling, unspecified natural origin | 0.0881 | biosphere3 |  | cubic meter | biosphere |  | natural resource::in water
Activity | hydrogen production, gaseous, 30 bar, nuclear, soec
production amount | 1
reference product | hydrogen, gaseous, 30 bar, nuclear, soec
type | process
unit | kilogram
location | ZA
comment | 1 kg H2 produced using a SOEC electrolyzer
Exchanges
name | amount | database | location | unit | type | reference product | categories
hydrogen production, gaseous, 30 bar, nuclear, soec | 1 | hydrogen_clean | ZA | kilogram | production | hydrogen, gaseous, 30 bar, nuclear, soec
electrolyzer, SOEC, Balance of Plant | 2.5673e-07 | hydrogen_clean | ZA | unit | technosphere | electrolyzer, SOEC, Balance of Plant
electrolyzer, SOEC, Stack | 2.3106e-06 | hydrogen_clean | ZA | unit | technosphere | electrolyzer, SOEC, Stack
electricity production, nuclear, pressure water reactor | 42.73 | ecoinvent 3.9.1 cutoff | ZA | kilowatt hour | technosphere | electricity, high voltage
market for heat, district or industrial, other than natural gas | 18.864 | ecoinvent 3.9.1 cutoff | RoW | megajoule | technosphere | heat, district or industrial, other than natural gas
market for water, deionised | 12 | ecoinvent 3.9.1 cutoff | RoW | kilogram | technosphere | water, deionised
Oxygen | 8 | biosphere3 |  | kilogram | biosphere |  | air
Water, cooling, unspecified natural origin | 0.6447 | biosphere3 |  | cubic meter | biosphere |  | natural resource::in water
Activity | hydrogen production, gaseous, 30 bar, nuclear, ae
production amount | 1
reference product | hydrogen, gaseous, 30 bar, nuclear, ae
type | process
unit | kilogram
location | IN
comment | 1 kg H2 produced using a AE electrolyzer
Exchanges
name | amount | database | location | unit | type | reference product | categories
hydrogen production, gaseous, 30 bar, nuclear, ae | 1 | hydrogen_clean | IN | kilogram | production | hydrogen, gaseous, 30 bar, nuclear, ae
electrolyzer, AE, Balance of Plant | 2.9888e-07 | hydrogen_clean | IN | unit | technosphere | electrolyzer, AE, Balance of Plant
electrolyzer, AE, Stack | 8.9665e-07 | hydrogen_clean | IN | unit | technosphere | electrolyzer, AE, Stack
market for potassium hydroxide | 0.0037 | ecoinvent 3.9.1 cutoff | GLO | kilogram | technosphere | potassium hydroxide
electricity production, nuclear, pressure water reactor | 49.75 | ecoinvent 3.9.1 cutoff | IN-TN | kilowatt hour | technosphere | electricity, high voltage
market for water, deionised | 12 | ecoinvent 3.9.1 cutoff | RoW | kilogram | technosphere | water, deionised
Oxygen | 8 | biosphere3 |  | kilogram | biosphere |  | air
Water, cooling, unspecified natural origin | 0.0881 | biosphere3 |  | cubic meter | biosphere |  | natural resource::in water
Activity | hydrogen production, gaseous, 30 bar, nuclear, pem
production amount | 1
reference product | hydrogen, gaseous, 30 bar, nuclear, pem
type | process
unit | kilogram
location | IN
comment | 1 kg H2 produced using a PEM electrolyzer
Exchanges
name | amount | database | location | unit | type | reference product | categories
hydrogen production, gaseous, 30 bar, nuclear, pem | 1 | hydrogen_clean | IN | kilogram | production | hydrogen, gaseous, 30 bar, nuclear, pem
electrolyzer, PEM, Balance of Plant | 3.4526e-07 | hydrogen_clean | IN | unit | technosphere | electrolyzer, PEM, Balance of Plant
electrolyzer, PEM, Stack | 1.0358e-06 | hydrogen_clean | IN | unit | technosphere | electrolyzer, PEM, Stack
electricity production, nuclear, pressure water reactor | 57.47 | ecoinvent 3.9.1 cutoff | IN-TN | kilowatt hour | technosphere | electricity, high voltage
market for water, deionised | 12 | ecoinvent 3.9.1 cutoff | RoW | kilogram | technosphere | water, deionised
Oxygen | 8 | biosphere3 |  | kilogram | biosphere |  | air
Water, cooling, unspecified natural origin | 0.0881 | biosphere3 |  | cubic meter | biosphere |  | natural resource::in water
Activity | hydrogen production, gaseous, 30 bar, nuclear, soec
production amount | 1
reference product | hydrogen, gaseous, 30 bar, nuclear, soec
type | process
unit | kilogram
location | IN
comment | 1 kg H2 produced using a SOEC electrolyzer
Exchanges
name | amount | database | location | unit | type | reference product | categories
hydrogen production, gaseous, 30 bar, nuclear, soec | 1 | hydrogen_clean | IN | kilogram | production | hydrogen, gaseous, 30 bar, nuclear, soec
electrolyzer, SOEC, Balance of Plant | 2.5673e-07 | hydrogen_clean | IN | unit | technosphere | electrolyzer, SOEC, Balance of Plant
electrolyzer, SOEC, Stack | 2.3106e-06 | hydrogen_clean | IN | unit | technosphere | electrolyzer, SOEC, Stack
electricity production, nuclear, pressure water reactor | 42.73 | ecoinvent 3.9.1 cutoff | IN-TN | kilowatt hour | technosphere | electricity, high voltage
market for heat, district or industrial, other than natural gas | 18.864 | ecoinvent 3.9.1 cutoff | RoW | megajoule | technosphere | heat, district or industrial, other than natural gas
market for water, deionised | 12 | ecoinvent 3.9.1 cutoff | RoW | kilogram | technosphere | water, deionised
Oxygen | 8 | biosphere3 |  | kilogram | biosphere |  | air
Water, cooling, unspecified natural origin | 0.6447 | biosphere3 |  | cubic meter | biosphere |  | natural resource::in water
Activity | hydrogen production, gaseous, 30 bar, nuclear, ae
production amount | 1
reference product | hydrogen, gaseous, 30 bar, nuclear, ae
type | process
unit | kilogram
location | JP
comment | 1 kg H2 produced using a AE electrolyzer
Exchanges
name | amount | database | location | unit | type | reference product | categories
hydrogen production, gaseous, 30 bar, nuclear, ae | 1 | hydrogen_clean | JP | kilogram | production | hydrogen, gaseous, 30 bar, nuclear, ae
electrolyzer, AE, Balance of Plant | 2.9888e-07 | hydrogen_clean | JP | unit | technosphere | electrolyzer, AE, Balance of Plant
electrolyzer, AE, Stack | 8.9665e-07 | hydrogen_clean | JP | unit | technosphere | electrolyzer, AE, Stack
market for potassium hydroxide | 0.0037 | ecoinvent 3.9.1 cutoff | GLO | kilogram | technosphere | potassium hydroxide
electricity production, nuclear, pressure water reactor | 49.75 | ecoinvent 3.9.1 cutoff | JP | kilowatt hour | technosphere | electricity, high voltage
market for water, deionised | 12 | ecoinvent 3.9.1 cutoff | RoW | kilogram | technosphere | water, deionised
Oxygen | 8 | biosphere3 |  | kilogram | biosphere |  | air
Water, cooling, unspecified natural origin | 0.0881 | biosphere3 |  | cubic meter | biosphere |  | natural resource::in water
Activity | hydrogen production, gaseous, 30 bar, nuclear, pem
production amount | 1
reference product | hydrogen, gaseous, 30 bar, nuclear, pem
type | process
unit | kilogram
location | JP
comment | 1 kg H2 produced using a PEM electrolyzer
Exchanges
name | amount | database | location | unit | type | reference product | categories
hydrogen production, gaseous, 30 bar, nuclear, pem | 1 | hydrogen_clean | JP | kilogram | production | hydrogen, gaseous, 30 bar, nuclear, pem
electrolyzer, PEM, Balance of Plant | 3.4526e-07 | hydrogen_clean | JP | unit | technosphere | electrolyzer, PEM, Balance of Plant
electrolyzer, PEM, Stack | 1.0358e-06 | hydrogen_clean | JP | unit | technosphere | electrolyzer, PEM, Stack
electricity production, nuclear, pressure water reactor | 57.47 | ecoinvent 3.9.1 cutoff | JP | kilowatt hour | technosphere | electricity, high voltage
market for water, deionised | 12 | ecoinvent 3.9.1 cutoff | RoW | kilogram | technosphere | water, deionised
Oxygen | 8 | biosphere3 |  | kilogram | biosphere |  | air
Water, cooling, unspecified natural origin | 0.0881 | biosphere3 |  | cubic meter | biosphere |  | natural resource::in water
Activity | hydrogen production, gaseous, 30 bar, nuclear, soec
production amount | 1
reference product | hydrogen, gaseous, 30 bar, nuclear, soec
type | process
unit | kilogram
location | JP
comment | 1 kg H2 produced using a SOEC electrolyzer
Exchanges
name | amount | database | location | unit | type | reference product | categories
hydrogen production, gaseous, 30 bar, nuclear, soec | 1 | hydrogen_clean | JP | kilogram | production | hydrogen, gaseous, 30 bar, nuclear, soec
electrolyzer, SOEC, Balance of Plant | 2.5673e-07 | hydrogen_clean | JP | unit | technosphere | electrolyzer, SOEC, Balance of Plant
electrolyzer, SOEC, Stack | 2.3106e-06 | hydrogen_clean | JP | unit | technosphere | electrolyzer, SOEC, Stack
electricity production, nuclear, pressure water reactor | 42.73 | ecoinvent 3.9.1 cutoff | JP | kilowatt hour | technosphere | electricity, high voltage
market for heat, district or industrial, other than natural gas | 18.864 | ecoinvent 3.9.1 cutoff | RoW | megajoule | technosphere | heat, district or industrial, other than natural gas
market for water, deionised | 12 | ecoinvent 3.9.1 cutoff | RoW | kilogram | technosphere | water, deionised
Oxygen | 8 | biosphere3 |  | kilogram | biosphere |  | air
Water, cooling, unspecified natural origin | 0.6447 | biosphere3 |  | cubic meter | biosphere |  | natural resource::in water
Activity | hydrogen production, gaseous, 30 bar, nuclear, ae
production amount | 1
reference product | hydrogen, gaseous, 30 bar, nuclear, ae
type | process
unit | kilogram
location | KR
comment | 1 kg H2 produced using a AE electrolyzer
Exchanges
name | amount | database | location | unit | type | reference product | categories
hydrogen production, gaseous, 30 bar, nuclear, ae | 1 | hydrogen_clean | KR | kilogram | production | hydrogen, gaseous, 30 bar, nuclear, ae
electrolyzer, AE, Balance of Plant | 2.9888e-07 | hydrogen_clean | KR | unit | technosphere | electrolyzer, AE, Balance of Plant
electrolyzer, AE, Stack | 8.9665e-07 | hydrogen_clean | KR | unit | technosphere | electrolyzer, AE, Stack
market for potassium hydroxide | 0.0037 | ecoinvent 3.9.1 cutoff | GLO | kilogram | technosphere | potassium hydroxide
electricity production, nuclear, pressure water reactor | 49.75 | ecoinvent 3.9.1 cutoff | KR | kilowatt hour | technosphere | electricity, high voltage
market for water, deionised | 12 | ecoinvent 3.9.1 cutoff | RoW | kilogram | technosphere | water, deionised
Oxygen | 8 | biosphere3 |  | kilogram | biosphere |  | air
Water, cooling, unspecified natural origin | 0.0881 | biosphere3 |  | cubic meter | biosphere |  | natural resource::in water
Activity | hydrogen production, gaseous, 30 bar, nuclear, pem
production amount | 1
reference product | hydrogen, gaseous, 30 bar, nuclear, pem
type | process
unit | kilogram
location | KR
comment | 1 kg H2 produced using a PEM electrolyzer
Exchanges
name | amount | database | location | unit | type | reference product | categories
hydrogen production, gaseous, 30 bar, nuclear, pem | 1 | hydrogen_clean | KR | kilogram | production | hydrogen, gaseous, 30 bar, nuclear, pem
electrolyzer, PEM, Balance of Plant | 3.4526e-07 | hydrogen_clean | KR | unit | technosphere | electrolyzer, PEM, Balance of Plant
electrolyzer, PEM, Stack | 1.0358e-06 | hydrogen_clean | KR | unit | technosphere | electrolyzer, PEM, Stack
electricity production, nuclear, pressure water reactor | 57.47 | ecoinvent 3.9.1 cutoff | KR | kilowatt hour | technosphere | electricity, high voltage
market for water, deionised | 12 | ecoinvent 3.9.1 cutoff | RoW | kilogram | technosphere | water, deionised
Oxygen | 8 | biosphere3 |  | kilogram | biosphere |  | air
Water, cooling, unspecified natural origin | 0.0881 | biosphere3 |  | cubic meter | biosphere |  | natural resource::in water
Activity | hydrogen production, gaseous, 30 bar, nuclear, soec
production amount | 1
reference product | hydrogen, gaseous, 30 bar, nuclear, soec
type | process
unit | kilogram
location | KR
comment | 1 kg H2 produced using a SOEC electrolyzer
Exchanges
name | amount | database | location | unit | type | reference product | categories
hydrogen production, gaseous, 30 bar, nuclear, soec | 1 | hydrogen_clean | KR | kilogram | production | hydrogen, gaseous, 30 bar, nuclear, soec
electrolyzer, SOEC, Balance of Plant | 2.5673e-07 | hydrogen_clean | KR | unit | technosphere | electrolyzer, SOEC, Balance of Plant
electrolyzer, SOEC, Stack | 2.3106e-06 | hydrogen_clean | KR | unit | technosphere | electrolyzer, SOEC, Stack
electricity production, nuclear, pressure water reactor | 42.73 | ecoinvent 3.9.1 cutoff | KR | kilowatt hour | technosphere | electricity, high voltage
market for heat, district or industrial, other than natural gas | 18.864 | ecoinvent 3.9.1 cutoff | RoW | megajoule | technosphere | heat, district or industrial, other than natural gas
market for water, deionised | 12 | ecoinvent 3.9.1 cutoff | RoW | kilogram | technosphere | water, deionised
Oxygen | 8 | biosphere3 |  | kilogram | biosphere |  | air
Water, cooling, unspecified natural origin | 0.6447 | biosphere3 |  | cubic meter | biosphere |  | natural resource::in water
Activity | hydrogen production, gaseous, 30 bar, nuclear, ae
production amount | 1
reference product | hydrogen, gaseous, 30 bar, nuclear, ae
type | process
unit | kilogram
location | IR
comment | 1 kg H2 produced using a AE electrolyzer
Exchanges
name | amount | database | location | unit | type | reference product | categories
hydrogen production, gaseous, 30 bar, nuclear, ae | 1 | hydrogen_clean | IR | kilogram | production | hydrogen, gaseous, 30 bar, nuclear, ae
electrolyzer, AE, Balance of Plant | 2.9888e-07 | hydrogen_clean | IR | unit | technosphere | electrolyzer, AE, Balance of Plant
electrolyzer, AE, Stack | 8.9665e-07 | hydrogen_clean | IR | unit | technosphere | electrolyzer, AE, Stack
market for potassium hydroxide | 0.0037 | ecoinvent 3.9.1 cutoff | GLO | kilogram | technosphere | potassium hydroxide
electricity production, nuclear, pressure water reactor | 49.75 | ecoinvent 3.9.1 cutoff | IR | kilowatt hour | technosphere | electricity, high voltage
market for water, deionised | 12 | ecoinvent 3.9.1 cutoff | RoW | kilogram | technosphere | water, deionised
Oxygen | 8 | biosphere3 |  | kilogram | biosphere |  | air
Water, cooling, unspecified natural origin | 0.0881 | biosphere3 |  | cubic meter | biosphere |  | natural resource::in water
Activity | hydrogen production, gaseous, 30 bar, nuclear, pem
production amount | 1
reference product | hydrogen, gaseous, 30 bar, nuclear, pem
type | process
unit | kilogram
location | IR
comment | 1 kg H2 produced using a PEM electrolyzer
Exchanges
name | amount | database | location | unit | type | reference product | categories
hydrogen production, gaseous, 30 bar, nuclear, pem | 1 | hydrogen_clean | IR | kilogram | production | hydrogen, gaseous, 30 bar, nuclear, pem
electrolyzer, PEM, Balance of Plant | 3.4526e-07 | hydrogen_clean | IR | unit | technosphere | electrolyzer, PEM, Balance of Plant
electrolyzer, PEM, Stack | 1.0358e-06 | hydrogen_clean | IR | unit | technosphere | electrolyzer, PEM, Stack
electricity production, nuclear, pressure water reactor | 57.47 | ecoinvent 3.9.1 cutoff | IR | kilowatt hour | technosphere | electricity, high voltage
market for water, deionised | 12 | ecoinvent 3.9.1 cutoff | RoW | kilogram | technosphere | water, deionised
Oxygen | 8 | biosphere3 |  | kilogram | biosphere |  | air
Water, cooling, unspecified natural origin | 0.0881 | biosphere3 |  | cubic meter | biosphere |  | natural resource::in water
Activity | hydrogen production, gaseous, 30 bar, nuclear, soec
production amount | 1
reference product | hydrogen, gaseous, 30 bar, nuclear, soec
type | process
unit | kilogram
location | IR
comment | 1 kg H2 produced using a SOEC electrolyzer
Exchanges
name | amount | database | location | unit | type | reference product | categories
hydrogen production, gaseous, 30 bar, nuclear, soec | 1 | hydrogen_clean | IR | kilogram | production | hydrogen, gaseous, 30 bar, nuclear, soec
electrolyzer, SOEC, Balance of Plant | 2.5673e-07 | hydrogen_clean | IR | unit | technosphere | electrolyzer, SOEC, Balance of Plant
electrolyzer, SOEC, Stack | 2.3106e-06 | hydrogen_clean | IR | unit | technosphere | electrolyzer, SOEC, Stack
electricity production, nuclear, pressure water reactor | 42.73 | ecoinvent 3.9.1 cutoff | IR | kilowatt hour | technosphere | electricity, high voltage
market for heat, district or industrial, other than natural gas | 18.864 | ecoinvent 3.9.1 cutoff | RoW | megajoule | technosphere | heat, district or industrial, other than natural gas
market for water, deionised | 12 | ecoinvent 3.9.1 cutoff | RoW | kilogram | technosphere | water, deionised
Oxygen | 8 | biosphere3 |  | kilogram | biosphere |  | air
Water, cooling, unspecified natural origin | 0.6447 | biosphere3 |  | cubic meter | biosphere |  | natural resource::in water
Activity | hydrogen production, gaseous, 30 bar, nuclear, ae
production amount | 1
reference product | hydrogen, gaseous, 30 bar, nuclear, ae
type | process
unit | kilogram
location | RU
comment | 1 kg H2 produced using a AE electrolyzer
Exchanges
name | amount | database | location | unit | type | reference product | categories
hydrogen production, gaseous, 30 bar, nuclear, ae | 1 | hydrogen_clean | RU | kilogram | production | hydrogen, gaseous, 30 bar, nuclear, ae
electrolyzer, AE, Balance of Plant | 2.9888e-07 | hydrogen_clean | RU | unit | technosphere | electrolyzer, AE, Balance of Plant
electrolyzer, AE, Stack | 8.9665e-07 | hydrogen_clean | RU | unit | technosphere | electrolyzer, AE, Stack
market for potassium hydroxide | 0.0037 | ecoinvent 3.9.1 cutoff | GLO | kilogram | technosphere | potassium hydroxide
electricity production, nuclear, pressure water reactor | 49.75 | ecoinvent 3.9.1 cutoff | RU | kilowatt hour | technosphere | electricity, high voltage
market for water, deionised | 12 | ecoinvent 3.9.1 cutoff | RoW | kilogram | technosphere | water, deionised
Oxygen | 8 | biosphere3 |  | kilogram | biosphere |  | air
Water, cooling, unspecified natural origin | 0.0881 | biosphere3 |  | cubic meter | biosphere |  | natural resource::in water
Activity | hydrogen production, gaseous, 30 bar, nuclear, pem
production amount | 1
reference product | hydrogen, gaseous, 30 bar, nuclear, pem
type | process
unit | kilogram
location | RU
comment | 1 kg H2 produced using a PEM electrolyzer
Exchanges
name | amount | database | location | unit | type | reference product | categories
hydrogen production, gaseous, 30 bar, nuclear, pem | 1 | hydrogen_clean | RU | kilogram | production | hydrogen, gaseous, 30 bar, nuclear, pem
electrolyzer, PEM, Balance of Plant | 3.4526e-07 | hydrogen_clean | RU | unit | technosphere | electrolyzer, PEM, Balance of Plant
electrolyzer, PEM, Stack | 1.0358e-06 | hydrogen_clean | RU | unit | technosphere | electrolyzer, PEM, Stack
electricity production, nuclear, pressure water reactor | 57.47 | ecoinvent 3.9.1 cutoff | RU | kilowatt hour | technosphere | electricity, high voltage
market for water, deionised | 12 | ecoinvent 3.9.1 cutoff | RoW | kilogram | technosphere | water, deionised
Oxygen | 8 | biosphere3 |  | kilogram | biosphere |  | air
Water, cooling, unspecified natural origin | 0.0881 | biosphere3 |  | cubic meter | biosphere |  | natural resource::in water
Activity | hydrogen production, gaseous, 30 bar, nuclear, soec
production amount | 1
reference product | hydrogen, gaseous, 30 bar, nuclear, soec
type | process
unit | kilogram
location | RU
comment | 1 kg H2 produced using a SOEC electrolyzer
Exchanges
name | amount | database | location | unit | type | reference product | categories
hydrogen production, gaseous, 30 bar, nuclear, soec | 1 | hydrogen_clean | RU | kilogram | production | hydrogen, gaseous, 30 bar, nuclear, soec
electrolyzer, SOEC, Balance of Plant | 2.5673e-07 | hydrogen_clean | RU | unit | technosphere | electrolyzer, SOEC, Balance of Plant
electrolyzer, SOEC, Stack | 2.3106e-06 | hydrogen_clean | RU | unit | technosphere | electrolyzer, SOEC, Stack
electricity production, nuclear, pressure water reactor | 42.73 | ecoinvent 3.9.1 cutoff | RU | kilowatt hour | technosphere | electricity, high voltage
market for heat, district or industrial, other than natural gas | 18.864 | ecoinvent 3.9.1 cutoff | RoW | megajoule | technosphere | heat, district or industrial, other than natural gas
market for water, deionised | 12 | ecoinvent 3.9.1 cutoff | RoW | kilogram | technosphere | water, deionised
Oxygen | 8 | biosphere3 |  | kilogram | biosphere |  | air
Water, cooling, unspecified natural origin | 0.6447 | biosphere3 |  | cubic meter | biosphere |  | natural resource::in water
Activity | hydrogen production, gaseous, 30 bar, nuclear, ae
production amount | 1
reference product | hydrogen, gaseous, 30 bar, nuclear, ae
type | process
unit | kilogram
location | US
comment | 1 kg H2 produced using a AE electrolyzer
Exchanges
name | amount | database | location | unit | type | reference product | categories
hydrogen production, gaseous, 30 bar, nuclear, ae | 1 | hydrogen_clean | US | kilogram | production | hydrogen, gaseous, 30 bar, nuclear, ae
electrolyzer, AE, Balance of Plant | 2.9888e-07 | hydrogen_clean | US | unit | technosphere | electrolyzer, AE, Balance of Plant
electrolyzer, AE, Stack | 8.9665e-07 | hydrogen_clean | US | unit | technosphere | electrolyzer, AE, Stack
market for potassium hydroxide | 0.0037 | ecoinvent 3.9.1 cutoff | GLO | kilogram | technosphere | potassium hydroxide
electricity production, nuclear, pressure water reactor | 49.75 | ecoinvent 3.9.1 cutoff | US-SERC | kilowatt hour | technosphere | electricity, high voltage
market for water, deionised | 12 | ecoinvent 3.9.1 cutoff | RoW | kilogram | technosphere | water, deionised
Oxygen | 8 | biosphere3 |  | kilogram | biosphere |  | air
Water, cooling, unspecified natural origin | 0.0881 | biosphere3 |  | cubic meter | biosphere |  | natural resource::in water
Activity | hydrogen production, gaseous, 30 bar, nuclear, pem
production amount | 1
reference product | hydrogen, gaseous, 30 bar, nuclear, pem
type | process
unit | kilogram
location | US
comment | 1 kg H2 produced using a PEM electrolyzer
Exchanges
name | amount | database | location | unit | type | reference product | categories
hydrogen production, gaseous, 30 bar, nuclear, pem | 1 | hydrogen_clean | US | kilogram | production | hydrogen, gaseous, 30 bar, nuclear, pem
electrolyzer, PEM, Balance of Plant | 3.4526e-07 | hydrogen_clean | US | unit | technosphere | electrolyzer, PEM, Balance of Plant
electrolyzer, PEM, Stack | 1.0358e-06 | hydrogen_clean | US | unit | technosphere | electrolyzer, PEM, Stack
electricity production, nuclear, pressure water reactor | 57.47 | ecoinvent 3.9.1 cutoff | US-SERC | kilowatt hour | technosphere | electricity, high voltage
market for water, deionised | 12 | ecoinvent 3.9.1 cutoff | RoW | kilogram | technosphere | water, deionised
Oxygen | 8 | biosphere3 |  | kilogram | biosphere |  | air
Water, cooling, unspecified natural origin | 0.0881 | biosphere3 |  | cubic meter | biosphere |  | natural resource::in water
Activity | hydrogen production, gaseous, 30 bar, nuclear, soec
production amount | 1
reference product | hydrogen, gaseous, 30 bar, nuclear, soec
type | process
unit | kilogram
location | US
comment | 1 kg H2 produced using a SOEC electrolyzer
Exchanges
name | amount | database | location | unit | type | reference product | categories
hydrogen production, gaseous, 30 bar, nuclear, soec | 1 | hydrogen_clean | US | kilogram | production | hydrogen, gaseous, 30 bar, nuclear, soec
electrolyzer, SOEC, Balance of Plant | 2.5673e-07 | hydrogen_clean | US | unit | technosphere | electrolyzer, SOEC, Balance of Plant
electrolyzer, SOEC, Stack | 2.3106e-06 | hydrogen_clean | US | unit | technosphere | electrolyzer, SOEC, Stack
electricity production, nuclear, pressure water reactor | 42.73 | ecoinvent 3.9.1 cutoff | US-SERC | kilowatt hour | technosphere | electricity, high voltage
market for heat, district or industrial, other than natural gas | 18.864 | ecoinvent 3.9.1 cutoff | RoW | megajoule | technosphere | heat, district or industrial, other than natural gas
market for water, deionised | 12 | ecoinvent 3.9.1 cutoff | RoW | kilogram | technosphere | water, deionised
Oxygen | 8 | biosphere3 |  | kilogram | biosphere |  | air
Water, cooling, unspecified natural origin | 0.6447 | biosphere3 |  | cubic meter | biosphere |  | natural resource::in water
Activity | hydrogen production, gaseous, 30 bar, nuclear, ae
production amount | 1
reference product | hydrogen, gaseous, 30 bar, nuclear, ae
type | process
unit | kilogram
location | DE
comment | 1 kg H2 produced using a AE electrolyzer
Exchanges
name | amount | database | location | unit | type | reference product | categories
hydrogen production, gaseous, 30 bar, nuclear, ae | 1 | hydrogen_clean | DE | kilogram | production | hydrogen, gaseous, 30 bar, nuclear, ae
electrolyzer, AE, Balance of Plant | 2.9888e-07 | hydrogen_clean | DE | unit | technosphere | electrolyzer, AE, Balance of Plant
electrolyzer, AE, Stack | 8.9665e-07 | hydrogen_clean | DE | unit | technosphere | electrolyzer, AE, Stack
market for potassium hydroxide | 0.0037 | ecoinvent 3.9.1 cutoff | GLO | kilogram | technosphere | potassium hydroxide
electricity production, nuclear, pressure water reactor | 49.75 | ecoinvent 3.9.1 cutoff | DE | kilowatt hour | technosphere | electricity, high voltage
market for water, deionised | 12 | ecoinvent 3.9.1 cutoff | Europe without Switzerland | kilogram | technosphere | water, deionised
Oxygen | 8 | biosphere3 |  | kilogram | biosphere |  | air
Water, cooling, unspecified natural origin | 0.0881 | biosphere3 |  | cubic meter | biosphere |  | natural resource::in water
Activity | hydrogen production, gaseous, 30 bar, nuclear, pem
production amount | 1
reference product | hydrogen, gaseous, 30 bar, nuclear, pem
type | process
unit | kilogram
location | DE
comment | 1 kg H2 produced using a PEM electrolyzer
Exchanges
name | amount | database | location | unit | type | reference product | categories
hydrogen production, gaseous, 30 bar, nuclear, pem | 1 | hydrogen_clean | DE | kilogram | production | hydrogen, gaseous, 30 bar, nuclear, pem
electrolyzer, PEM, Balance of Plant | 3.4526e-07 | hydrogen_clean | DE | unit | technosphere | electrolyzer, PEM, Balance of Plant
electrolyzer, PEM, Stack | 1.0358e-06 | hydrogen_clean | DE | unit | technosphere | electrolyzer, PEM, Stack
electricity production, nuclear, pressure water reactor | 57.47 | ecoinvent 3.9.1 cutoff | DE | kilowatt hour | technosphere | electricity, high voltage
market for water, deionised | 12 | ecoinvent 3.9.1 cutoff | Europe without Switzerland | kilogram | technosphere | water, deionised
Oxygen | 8 | biosphere3 |  | kilogram | biosphere |  | air
Water, cooling, unspecified natural origin | 0.0881 | biosphere3 |  | cubic meter | biosphere |  | natural resource::in water
Activity | hydrogen production, gaseous, 30 bar, nuclear, soec
production amount | 1
reference product | hydrogen, gaseous, 30 bar, nuclear, soec
type | process
unit | kilogram
location | DE
comment | 1 kg H2 produced using a SOEC electrolyzer
Exchanges
name | amount | database | location | unit | type | reference product | categories
hydrogen production, gaseous, 30 bar, nuclear, soec | 1 | hydrogen_clean | DE | kilogram | production | hydrogen, gaseous, 30 bar, nuclear, soec
electrolyzer, SOEC, Balance of Plant | 2.5673e-07 | hydrogen_clean | DE | unit | technosphere | electrolyzer, SOEC, Balance of Plant
electrolyzer, SOEC, Stack | 2.3106e-06 | hydrogen_clean | DE | unit | technosphere | electrolyzer, SOEC, Stack
electricity production, nuclear, pressure water reactor | 42.73 | ecoinvent 3.9.1 cutoff | DE | kilowatt hour | technosphere | electricity, high voltage
market for heat, district or industrial, other than natural gas | 18.864 | ecoinvent 3.9.1 cutoff | Europe without Switzerland | megajoule | technosphere | heat, district or industrial, other than natural gas
market for water, deionised | 12 | ecoinvent 3.9.1 cutoff | Europe without Switzerland | kilogram | technosphere | water, deionised
Oxygen | 8 | biosphere3 |  | kilogram | biosphere |  | air
Water, cooling, unspecified natural origin | 0.6447 | biosphere3 |  | cubic meter | biosphere |  | natural resource::in water
Activity | hydrogen production, gaseous, 30 bar, hydro, ae
production amount | 1
reference product | hydrogen, gaseous, 30 bar, hydro, ae
type | process
unit | kilogram
location | CN
comment | 1 kg H2 produced using a AE electrolyzer
Exchanges
name | amount | database | location | unit | type | reference product | categories
hydrogen production, gaseous, 30 bar, hydro, ae | 1 | hydrogen_clean | CN | kilogram | production | hydrogen, gaseous, 30 bar, hydro, ae
electrolyzer, AE, Balance of Plant | 2.9888e-07 | hydrogen_clean | CN | unit | technosphere | electrolyzer, AE, Balance of Plant
electrolyzer, AE, Stack | 8.9665e-07 | hydrogen_clean | CN | unit | technosphere | electrolyzer, AE, Stack
market for potassium hydroxide | 0.0037 | ecoinvent 3.9.1 cutoff | GLO | kilogram | technosphere | potassium hydroxide
electricity production, hydro, run-of-river | 49.75 | ecoinvent 3.9.1 cutoff | CN-YN | kilowatt hour | technosphere | electricity, high voltage
market for water, deionised | 12 | ecoinvent 3.9.1 cutoff | RoW | kilogram | technosphere | water, deionised
Oxygen | 8 | biosphere3 |  | kilogram | biosphere |  | air
Water, cooling, unspecified natural origin | 0.0881 | biosphere3 |  | cubic meter | biosphere |  | natural resource::in water
Activity | hydrogen production, gaseous, 30 bar, hydro, pem
production amount | 1
reference product | hydrogen, gaseous, 30 bar, hydro, pem
type | process
unit | kilogram
location | CN
comment | 1 kg H2 produced using a PEM electrolyzer
Exchanges
name | amount | database | location | unit | type | reference product | categories
hydrogen production, gaseous, 30 bar, hydro, pem | 1 | hydrogen_clean | CN | kilogram | production | hydrogen, gaseous, 30 bar, hydro, pem
electrolyzer, PEM, Balance of Plant | 3.4526e-07 | hydrogen_clean | CN | unit | technosphere | electrolyzer, PEM, Balance of Plant
electrolyzer, PEM, Stack | 1.0358e-06 | hydrogen_clean | CN | unit | technosphere | electrolyzer, PEM, Stack
electricity production, hydro, run-of-river | 57.47 | ecoinvent 3.9.1 cutoff | CN-YN | kilowatt hour | technosphere | electricity, high voltage
market for water, deionised | 12 | ecoinvent 3.9.1 cutoff | RoW | kilogram | technosphere | water, deionised
Oxygen | 8 | biosphere3 |  | kilogram | biosphere |  | air
Water, cooling, unspecified natural origin | 0.0881 | biosphere3 |  | cubic meter | biosphere |  | natural resource::in water
Activity | hydrogen production, gaseous, 30 bar, hydro, soec
production amount | 1
reference product | hydrogen, gaseous, 30 bar, hydro, soec
type | process
unit | kilogram
location | CN
comment | 1 kg H2 produced using a SOEC electrolyzer
Exchanges
name | amount | database | location | unit | type | reference product | categories
hydrogen production, gaseous, 30 bar, hydro, soec | 1 | hydrogen_clean | CN | kilogram | production | hydrogen, gaseous, 30 bar, hydro, soec
electrolyzer, SOEC, Balance of Plant | 2.5673e-07 | hydrogen_clean | CN | unit | technosphere | electrolyzer, SOEC, Balance of Plant
electrolyzer, SOEC, Stack | 2.3106e-06 | hydrogen_clean | CN | unit | technosphere | electrolyzer, SOEC, Stack
electricity production, hydro, run-of-river | 42.73 | ecoinvent 3.9.1 cutoff | CN-YN | kilowatt hour | technosphere | electricity, high voltage
market for heat, district or industrial, other than natural gas | 18.864 | ecoinvent 3.9.1 cutoff | RoW | megajoule | technosphere | heat, district or industrial, other than natural gas
market for water, deionised | 12 | ecoinvent 3.9.1 cutoff | RoW | kilogram | technosphere | water, deionised
Oxygen | 8 | biosphere3 |  | kilogram | biosphere |  | air
Water, cooling, unspecified natural origin | 0.6447 | biosphere3 |  | cubic meter | biosphere |  | natural resource::in water
Activity | hydrogen production, gaseous, 30 bar, hydro, ae
production amount | 1
reference product | hydrogen, gaseous, 30 bar, hydro, ae
type | process
unit | kilogram
location | BR
comment | 1 kg H2 produced using a AE electrolyzer
Exchanges
name | amount | database | location | unit | type | reference product | categories
hydrogen production, gaseous, 30 bar, hydro, ae | 1 | hydrogen_clean | BR | kilogram | production | hydrogen, gaseous, 30 bar, hydro, ae
electrolyzer, AE, Balance of Plant | 2.9888e-07 | hydrogen_clean | BR | unit | technosphere | electrolyzer, AE, Balance of Plant
electrolyzer, AE, Stack | 8.9665e-07 | hydrogen_clean | BR | unit | technosphere | electrolyzer, AE, Stack
market for potassium hydroxide | 0.0037 | ecoinvent 3.9.1 cutoff | GLO | kilogram | technosphere | potassium hydroxide
electricity production, hydro, reservoir, tropical region | 49.75 | ecoinvent 3.9.1 cutoff | BR-South-eastern/Mid-western grid | kilowatt hour | technosphere | electricity, high voltage
market for water, deionised | 12 | ecoinvent 3.9.1 cutoff | RoW | kilogram | technosphere | water, deionised
Oxygen | 8 | biosphere3 |  | kilogram | biosphere |  | air
Water, cooling, unspecified natural origin | 0.0881 | biosphere3 |  | cubic meter | biosphere |  | natural resource::in water
Activity | hydrogen production, gaseous, 30 bar, hydro, pem
production amount | 1
reference product | hydrogen, gaseous, 30 bar, hydro, pem
type | process
unit | kilogram
location | BR
comment | 1 kg H2 produced using a PEM electrolyzer
Exchanges
name | amount | database | location | unit | type | reference product | categories
hydrogen production, gaseous, 30 bar, hydro, pem | 1 | hydrogen_clean | BR | kilogram | production | hydrogen, gaseous, 30 bar, hydro, pem
electrolyzer, PEM, Balance of Plant | 3.4526e-07 | hydrogen_clean | BR | unit | technosphere | electrolyzer, PEM, Balance of Plant
electrolyzer, PEM, Stack | 1.0358e-06 | hydrogen_clean | BR | unit | technosphere | electrolyzer, PEM, Stack
electricity production, hydro, reservoir, tropical region | 57.47 | ecoinvent 3.9.1 cutoff | BR-South-eastern/Mid-western grid | kilowatt hour | technosphere | electricity, high voltage
market for water, deionised | 12 | ecoinvent 3.9.1 cutoff | RoW | kilogram | technosphere | water, deionised
Oxygen | 8 | biosphere3 |  | kilogram | biosphere |  | air
Water, cooling, unspecified natural origin | 0.0881 | biosphere3 |  | cubic meter | biosphere |  | natural resource::in water
Activity | hydrogen production, gaseous, 30 bar, hydro, soec
production amount | 1
reference product | hydrogen, gaseous, 30 bar, hydro, soec
type | process
unit | kilogram
location | BR
comment | 1 kg H2 produced using a SOEC electrolyzer
Exchanges
name | amount | database | location | unit | type | reference product | categories
hydrogen production, gaseous, 30 bar, hydro, soec | 1 | hydrogen_clean | BR | kilogram | production | hydrogen, gaseous, 30 bar, hydro, soec
electrolyzer, SOEC, Balance of Plant | 2.5673e-07 | hydrogen_clean | BR | unit | technosphere | electrolyzer, SOEC, Balance of Plant
electrolyzer, SOEC, Stack | 2.3106e-06 | hydrogen_clean | BR | unit | technosphere | electrolyzer, SOEC, Stack
electricity production, hydro, reservoir, tropical region | 42.73 | ecoinvent 3.9.1 cutoff | BR-South-eastern/Mid-western grid | kilowatt hour | technosphere | electricity, high voltage
market for heat, district or industrial, other than natural gas | 18.864 | ecoinvent 3.9.1 cutoff | RoW | megajoule | technosphere | heat, district or industrial, other than natural gas
market for water, deionised | 12 | ecoinvent 3.9.1 cutoff | RoW | kilogram | technosphere | water, deionised
Oxygen | 8 | biosphere3 |  | kilogram | biosphere |  | air
Water, cooling, unspecified natural origin | 0.6447 | biosphere3 |  | cubic meter | biosphere |  | natural resource::in water
Activity | hydrogen production, gaseous, 30 bar, hydro, ae
production amount | 1
reference product | hydrogen, gaseous, 30 bar, hydro, ae
type | process
unit | kilogram
location | CA
comment | 1 kg H2 produced using a AE electrolyzer
Exchanges
name | amount | database | location | unit | type | reference product | categories
hydrogen production, gaseous, 30 bar, hydro, ae | 1 | hydrogen_clean | CA | kilogram | production | hydrogen, gaseous, 30 bar, hydro, ae
electrolyzer, AE, Balance of Plant | 2.9888e-07 | hydrogen_clean | CA | unit | technosphere | electrolyzer, AE, Balance of Plant
electrolyzer, AE, Stack | 8.9665e-07 | hydrogen_clean | CA | unit | technosphere | electrolyzer, AE, Stack
market for potassium hydroxide | 0.0037 | ecoinvent 3.9.1 cutoff | GLO | kilogram | technosphere | potassium hydroxide
electricity production, hydro, reservoir, alpine region | 49.75 | ecoinvent 3.9.1 cutoff | CA-BC | kilowatt hour | technosphere | electricity, high voltage
market for water, deionised | 12 | ecoinvent 3.9.1 cutoff | RoW | kilogram | technosphere | water, deionised
Oxygen | 8 | biosphere3 |  | kilogram | biosphere |  | air
Water, cooling, unspecified natural origin | 0.0881 | biosphere3 |  | cubic meter | biosphere |  | natural resource::in water
Activity | hydrogen production, gaseous, 30 bar, hydro, pem
production amount | 1
reference product | hydrogen, gaseous, 30 bar, hydro, pem
type | process
unit | kilogram
location | CA
comment | 1 kg H2 produced using a PEM electrolyzer
Exchanges
name | amount | database | location | unit | type | reference product | categories
hydrogen production, gaseous, 30 bar, hydro, pem | 1 | hydrogen_clean | CA | kilogram | production | hydrogen, gaseous, 30 bar, hydro, pem
electrolyzer, PEM, Balance of Plant | 3.4526e-07 | hydrogen_clean | CA | unit | technosphere | electrolyzer, PEM, Balance of Plant
electrolyzer, PEM, Stack | 1.0358e-06 | hydrogen_clean | CA | unit | technosphere | electrolyzer, PEM, Stack
electricity production, hydro, reservoir, alpine region | 57.47 | ecoinvent 3.9.1 cutoff | CA-BC | kilowatt hour | technosphere | electricity, high voltage
market for water, deionised | 12 | ecoinvent 3.9.1 cutoff | RoW | kilogram | technosphere | water, deionised
Oxygen | 8 | biosphere3 |  | kilogram | biosphere |  | air
Water, cooling, unspecified natural origin | 0.0881 | biosphere3 |  | cubic meter | biosphere |  | natural resource::in water
Activity | hydrogen production, gaseous, 30 bar, hydro, soec
production amount | 1
reference product | hydrogen, gaseous, 30 bar, hydro, soec
type | process
unit | kilogram
location | CA
comment | 1 kg H2 produced using a SOEC electrolyzer
Exchanges
name | amount | database | location | unit | type | reference product | categories
hydrogen production, gaseous, 30 bar, hydro, soec | 1 | hydrogen_clean | CA | kilogram | production | hydrogen, gaseous, 30 bar, hydro, soec
electrolyzer, SOEC, Balance of Plant | 2.5673e-07 | hydrogen_clean | CA | unit | technosphere | electrolyzer, SOEC, Balance of Plant
electrolyzer, SOEC, Stack | 2.3106e-06 | hydrogen_clean | CA | unit | technosphere | electrolyzer, SOEC, Stack
electricity production, hydro, reservoir, alpine region | 42.73 | ecoinvent 3.9.1 cutoff | CA-BC | kilowatt hour | technosphere | electricity, high voltage
market for heat, district or industrial, other than natural gas | 18.864 | ecoinvent 3.9.1 cutoff | CA-QC | megajoule | technosphere | heat, district or industrial, other than natural gas
market for water, deionised | 12 | ecoinvent 3.9.1 cutoff | RoW | kilogram | technosphere | water, deionised
Oxygen | 8 | biosphere3 |  | kilogram | biosphere |  | air
Water, cooling, unspecified natural origin | 0.6447 | biosphere3 |  | cubic meter | biosphere |  | natural resource::in water
Activity | hydrogen production, gaseous, 30 bar, hydro, ae
production amount | 1
reference product | hydrogen, gaseous, 30 bar, hydro, ae
type | process
unit | kilogram
location | NO
comment | 1 kg H2 produced using a AE electrolyzer
Exchanges
name | amount | database | location | unit | type | reference product | categories
hydrogen production, gaseous, 30 bar, hydro, ae | 1 | hydrogen_clean | NO | kilogram | production | hydrogen, gaseous, 30 bar, hydro, ae
electrolyzer, AE, Balance of Plant | 2.9888e-07 | hydrogen_clean | NO | unit | technosphere | electrolyzer, AE, Balance of Plant
electrolyzer, AE, Stack | 8.9665e-07 | hydrogen_clean | NO | unit | technosphere | electrolyzer, AE, Stack
market for potassium hydroxide | 0.0037 | ecoinvent 3.9.1 cutoff | GLO | kilogram | technosphere | potassium hydroxide
electricity production, hydro, reservoir, alpine region | 49.75 | ecoinvent 3.9.1 cutoff | NO | kilowatt hour | technosphere | electricity, high voltage
market for water, deionised | 12 | ecoinvent 3.9.1 cutoff | CH | kilogram | technosphere | water, deionised
Oxygen | 8 | biosphere3 |  | kilogram | biosphere |  | air
Water, cooling, unspecified natural origin | 0.0881 | biosphere3 |  | cubic meter | biosphere |  | natural resource::in water
Activity | hydrogen production, gaseous, 30 bar, hydro, pem
production amount | 1
reference product | hydrogen, gaseous, 30 bar, hydro, pem
type | process
unit | kilogram
location | NO
comment | 1 kg H2 produced using a PEM electrolyzer
Exchanges
name | amount | database | location | unit | type | reference product | categories
hydrogen production, gaseous, 30 bar, hydro, pem | 1 | hydrogen_clean | NO | kilogram | production | hydrogen, gaseous, 30 bar, hydro, pem
electrolyzer, PEM, Balance of Plant | 3.4526e-07 | hydrogen_clean | NO | unit | technosphere | electrolyzer, PEM, Balance of Plant
electrolyzer, PEM, Stack | 1.0358e-06 | hydrogen_clean | NO | unit | technosphere | electrolyzer, PEM, Stack
electricity production, hydro, reservoir, alpine region | 57.47 | ecoinvent 3.9.1 cutoff | NO | kilowatt hour | technosphere | electricity, high voltage
market for water, deionised | 12 | ecoinvent 3.9.1 cutoff | CH | kilogram | technosphere | water, deionised
Oxygen | 8 | biosphere3 |  | kilogram | biosphere |  | air
Water, cooling, unspecified natural origin | 0.0881 | biosphere3 |  | cubic meter | biosphere |  | natural resource::in water
Activity | hydrogen production, gaseous, 30 bar, hydro, soec
production amount | 1
reference product | hydrogen, gaseous, 30 bar, hydro, soec
type | process
unit | kilogram
location | NO
comment | 1 kg H2 produced using a SOEC electrolyzer
Exchanges
name | amount | database | location | unit | type | reference product | categories
hydrogen production, gaseous, 30 bar, hydro, soec | 1 | hydrogen_clean | NO | kilogram | production | hydrogen, gaseous, 30 bar, hydro, soec
electrolyzer, SOEC, Balance of Plant | 2.5673e-07 | hydrogen_clean | NO | unit | technosphere | electrolyzer, SOEC, Balance of Plant
electrolyzer, SOEC, Stack | 2.3106e-06 | hydrogen_clean | NO | unit | technosphere | electrolyzer, SOEC, Stack
electricity production, hydro, reservoir, alpine region | 42.73 | ecoinvent 3.9.1 cutoff | NO | kilowatt hour | technosphere | electricity, high voltage
market for heat, district or industrial, other than natural gas | 18.864 | ecoinvent 3.9.1 cutoff | CH | megajoule | technosphere | heat, district or industrial, other than natural gas
market for water, deionised | 12 | ecoinvent 3.9.1 cutoff | CH | kilogram | technosphere | water, deionised
Oxygen | 8 | biosphere3 |  | kilogram | biosphere |  | air
Water, cooling, unspecified natural origin | 0.6447 | biosphere3 |  | cubic meter | biosphere |  | natural resource::in water
Activity | hydrogen production, gaseous, 30 bar, hydro, ae
production amount | 1
reference product | hydrogen, gaseous, 30 bar, hydro, ae
type | process
unit | kilogram
location | ZA
comment | 1 kg H2 produced using a AE electrolyzer
Exchanges
name | amount | database | location | unit | type | reference product | categories
hydrogen production, gaseous, 30 bar, hydro, ae | 1 | hydrogen_clean | ZA | kilogram | production | hydrogen, gaseous, 30 bar, hydro, ae
electrolyzer, AE, Balance of Plant | 2.9888e-07 | hydrogen_clean | ZA | unit | technosphere | electrolyzer, AE, Balance of Plant
electrolyzer, AE, Stack | 8.9665e-07 | hydrogen_clean | ZA | unit | technosphere | electrolyzer, AE, Stack
market for potassium hydroxide | 0.0037 | ecoinvent 3.9.1 cutoff | GLO | kilogram | technosphere | potassium hydroxide
electricity production, hydro, run-of-river | 49.75 | ecoinvent 3.9.1 cutoff | ZA | kilowatt hour | technosphere | electricity, high voltage
market for water, deionised | 12 | ecoinvent 3.9.1 cutoff | RoW | kilogram | technosphere | water, deionised
Oxygen | 8 | biosphere3 |  | kilogram | biosphere |  | air
Water, cooling, unspecified natural origin | 0.0881 | biosphere3 |  | cubic meter | biosphere |  | natural resource::in water
Activity | hydrogen production, gaseous, 30 bar, hydro, pem
production amount | 1
reference product | hydrogen, gaseous, 30 bar, hydro, pem
type | process
unit | kilogram
location | ZA
comment | 1 kg H2 produced using a PEM electrolyzer
Exchanges
name | amount | database | location | unit | type | reference product | categories
hydrogen production, gaseous, 30 bar, hydro, pem | 1 | hydrogen_clean | ZA | kilogram | production | hydrogen, gaseous, 30 bar, hydro, pem
electrolyzer, PEM, Balance of Plant | 3.4526e-07 | hydrogen_clean | ZA | unit | technosphere | electrolyzer, PEM, Balance of Plant
electrolyzer, PEM, Stack | 1.0358e-06 | hydrogen_clean | ZA | unit | technosphere | electrolyzer, PEM, Stack
electricity production, hydro, run-of-river | 57.47 | ecoinvent 3.9.1 cutoff | ZA | kilowatt hour | technosphere | electricity, high voltage
market for water, deionised | 12 | ecoinvent 3.9.1 cutoff | RoW | kilogram | technosphere | water, deionised
Oxygen | 8 | biosphere3 |  | kilogram | biosphere |  | air
Water, cooling, unspecified natural origin | 0.0881 | biosphere3 |  | cubic meter | biosphere |  | natural resource::in water
Activity | hydrogen production, gaseous, 30 bar, hydro, soec
production amount | 1
reference product | hydrogen, gaseous, 30 bar, hydro, soec
type | process
unit | kilogram
location | ZA
comment | 1 kg H2 produced using a SOEC electrolyzer
Exchanges
name | amount | database | location | unit | type | reference product | categories
hydrogen production, gaseous, 30 bar, hydro, soec | 1 | hydrogen_clean | ZA | kilogram | production | hydrogen, gaseous, 30 bar, hydro, soec
electrolyzer, SOEC, Balance of Plant | 2.5673e-07 | hydrogen_clean | ZA | unit | technosphere | electrolyzer, SOEC, Balance of Plant
electrolyzer, SOEC, Stack | 2.3106e-06 | hydrogen_clean | ZA | unit | technosphere | electrolyzer, SOEC, Stack
electricity production, hydro, run-of-river | 42.73 | ecoinvent 3.9.1 cutoff | ZA | kilowatt hour | technosphere | electricity, high voltage
market for heat, district or industrial, other than natural gas | 18.864 | ecoinvent 3.9.1 cutoff | RoW | megajoule | technosphere | heat, district or industrial, other than natural gas
market for water, deionised | 12 | ecoinvent 3.9.1 cutoff | RoW | kilogram | technosphere | water, deionised
Oxygen | 8 | biosphere3 |  | kilogram | biosphere |  | air
Water, cooling, unspecified natural origin | 0.6447 | biosphere3 |  | cubic meter | biosphere |  | natural resource::in water
Activity | hydrogen production, gaseous, 30 bar, hydro, ae
production amount | 1
reference product | hydrogen, gaseous, 30 bar, hydro, ae
type | process
unit | kilogram
location | IN
comment | 1 kg H2 produced using a AE electrolyzer
Exchanges
name | amount | database | location | unit | type | reference product | categories
hydrogen production, gaseous, 30 bar, hydro, ae | 1 | hydrogen_clean | IN | kilogram | production | hydrogen, gaseous, 30 bar, hydro, ae
electrolyzer, AE, Balance of Plant | 2.9888e-07 | hydrogen_clean | IN | unit | technosphere | electrolyzer, AE, Balance of Plant
electrolyzer, AE, Stack | 8.9665e-07 | hydrogen_clean | IN | unit | technosphere | electrolyzer, AE, Stack
market for potassium hydroxide | 0.0037 | ecoinvent 3.9.1 cutoff | GLO | kilogram | technosphere | potassium hydroxide
electricity production, hydro, reservoir, alpine region | 49.75 | ecoinvent 3.9.1 cutoff | IN-KA | kilowatt hour | technosphere | electricity, high voltage
market for water, deionised | 12 | ecoinvent 3.9.1 cutoff | RoW | kilogram | technosphere | water, deionised
Oxygen | 8 | biosphere3 |  | kilogram | biosphere |  | air
Water, cooling, unspecified natural origin | 0.0881 | biosphere3 |  | cubic meter | biosphere |  | natural resource::in water
Activity | hydrogen production, gaseous, 30 bar, hydro, pem
production amount | 1
reference product | hydrogen, gaseous, 30 bar, hydro, pem
type | process
unit | kilogram
location | IN
comment | 1 kg H2 produced using a PEM electrolyzer
Exchanges
name | amount | database | location | unit | type | reference product | categories
hydrogen production, gaseous, 30 bar, hydro, pem | 1 | hydrogen_clean | IN | kilogram | production | hydrogen, gaseous, 30 bar, hydro, pem
electrolyzer, PEM, Balance of Plant | 3.4526e-07 | hydrogen_clean | IN | unit | technosphere | electrolyzer, PEM, Balance of Plant
electrolyzer, PEM, Stack | 1.0358e-06 | hydrogen_clean | IN | unit | technosphere | electrolyzer, PEM, Stack
electricity production, hydro, reservoir, alpine region | 57.47 | ecoinvent 3.9.1 cutoff | IN-KA | kilowatt hour | technosphere | electricity, high voltage
market for water, deionised | 12 | ecoinvent 3.9.1 cutoff | RoW | kilogram | technosphere | water, deionised
Oxygen | 8 | biosphere3 |  | kilogram | biosphere |  | air
Water, cooling, unspecified natural origin | 0.0881 | biosphere3 |  | cubic meter | biosphere |  | natural resource::in water
Activity | hydrogen production, gaseous, 30 bar, hydro, soec
production amount | 1
reference product | hydrogen, gaseous, 30 bar, hydro, soec
type | process
unit | kilogram
location | IN
comment | 1 kg H2 produced using a SOEC electrolyzer
Exchanges
name | amount | database | location | unit | type | reference product | categories
hydrogen production, gaseous, 30 bar, hydro, soec | 1 | hydrogen_clean | IN | kilogram | production | hydrogen, gaseous, 30 bar, hydro, soec
electrolyzer, SOEC, Balance of Plant | 2.5673e-07 | hydrogen_clean | IN | unit | technosphere | electrolyzer, SOEC, Balance of Plant
electrolyzer, SOEC, Stack | 2.3106e-06 | hydrogen_clean | IN | unit | technosphere | electrolyzer, SOEC, Stack
electricity production, hydro, reservoir, alpine region | 42.73 | ecoinvent 3.9.1 cutoff | IN-KA | kilowatt hour | technosphere | electricity, high voltage
market for heat, district or industrial, other than natural gas | 18.864 | ecoinvent 3.9.1 cutoff | RoW | megajoule | technosphere | heat, district or industrial, other than natural gas
market for water, deionised | 12 | ecoinvent 3.9.1 cutoff | RoW | kilogram | technosphere | water, deionised
Oxygen | 8 | biosphere3 |  | kilogram | biosphere |  | air
Water, cooling, unspecified natural origin | 0.6447 | biosphere3 |  | cubic meter | biosphere |  | natural resource::in water
Activity | hydrogen production, gaseous, 30 bar, hydro, ae
production amount | 1
reference product | hydrogen, gaseous, 30 bar, hydro, ae
type | process
unit | kilogram
location | JP
comment | 1 kg H2 produced using a AE electrolyzer
Exchanges
name | amount | database | location | unit | type | reference product | categories
hydrogen production, gaseous, 30 bar, hydro, ae | 1 | hydrogen_clean | JP | kilogram | production | hydrogen, gaseous, 30 bar, hydro, ae
electrolyzer, AE, Balance of Plant | 2.9888e-07 | hydrogen_clean | JP | unit | technosphere | electrolyzer, AE, Balance of Plant
electrolyzer, AE, Stack | 8.9665e-07 | hydrogen_clean | JP | unit | technosphere | electrolyzer, AE, Stack
market for potassium hydroxide | 0.0037 | ecoinvent 3.9.1 cutoff | GLO | kilogram | technosphere | potassium hydroxide
electricity production, hydro, reservoir, alpine region | 49.75 | ecoinvent 3.9.1 cutoff | JP | kilowatt hour | technosphere | electricity, high voltage
market for water, deionised | 12 | ecoinvent 3.9.1 cutoff | RoW | kilogram | technosphere | water, deionised
Oxygen | 8 | biosphere3 |  | kilogram | biosphere |  | air
Water, cooling, unspecified natural origin | 0.0881 | biosphere3 |  | cubic meter | biosphere |  | natural resource::in water
Activity | hydrogen production, gaseous, 30 bar, hydro, pem
production amount | 1
reference product | hydrogen, gaseous, 30 bar, hydro, pem
type | process
unit | kilogram
location | JP
comment | 1 kg H2 produced using a PEM electrolyzer
Exchanges
name | amount | database | location | unit | type | reference product | categories
hydrogen production, gaseous, 30 bar, hydro, pem | 1 | hydrogen_clean | JP | kilogram | production | hydrogen, gaseous, 30 bar, hydro, pem
electrolyzer, PEM, Balance of Plant | 3.4526e-07 | hydrogen_clean | JP | unit | technosphere | electrolyzer, PEM, Balance of Plant
electrolyzer, PEM, Stack | 1.0358e-06 | hydrogen_clean | JP | unit | technosphere | electrolyzer, PEM, Stack
electricity production, hydro, reservoir, alpine region | 57.47 | ecoinvent 3.9.1 cutoff | JP | kilowatt hour | technosphere | electricity, high voltage
market for water, deionised | 12 | ecoinvent 3.9.1 cutoff | RoW | kilogram | technosphere | water, deionised
Oxygen | 8 | biosphere3 |  | kilogram | biosphere |  | air
Water, cooling, unspecified natural origin | 0.0881 | biosphere3 |  | cubic meter | biosphere |  | natural resource::in water
Activity | hydrogen production, gaseous, 30 bar, hydro, soec
production amount | 1
reference product | hydrogen, gaseous, 30 bar, hydro, soec
type | process
unit | kilogram
location | JP
comment | 1 kg H2 produced using a SOEC electrolyzer
Exchanges
name | amount | database | location | unit | type | reference product | categories
hydrogen production, gaseous, 30 bar, hydro, soec | 1 | hydrogen_clean | JP | kilogram | production | hydrogen, gaseous, 30 bar, hydro, soec
electrolyzer, SOEC, Balance of Plant | 2.5673e-07 | hydrogen_clean | JP | unit | technosphere | electrolyzer, SOEC, Balance of Plant
electrolyzer, SOEC, Stack | 2.3106e-06 | hydrogen_clean | JP | unit | technosphere | electrolyzer, SOEC, Stack
electricity production, hydro, reservoir, alpine region | 42.73 | ecoinvent 3.9.1 cutoff | JP | kilowatt hour | technosphere | electricity, high voltage
market for heat, district or industrial, other than natural gas | 18.864 | ecoinvent 3.9.1 cutoff | RoW | megajoule | technosphere | heat, district or industrial, other than natural gas
market for water, deionised | 12 | ecoinvent 3.9.1 cutoff | RoW | kilogram | technosphere | water, deionised
Oxygen | 8 | biosphere3 |  | kilogram | biosphere |  | air
Water, cooling, unspecified natural origin | 0.6447 | biosphere3 |  | cubic meter | biosphere |  | natural resource::in water
Activity | hydrogen production, gaseous, 30 bar, hydro, ae
production amount | 1
reference product | hydrogen, gaseous, 30 bar, hydro, ae
type | process
unit | kilogram
location | KR
comment | 1 kg H2 produced using a AE electrolyzer
Exchanges
name | amount | database | location | unit | type | reference product | categories
hydrogen production, gaseous, 30 bar, hydro, ae | 1 | hydrogen_clean | KR | kilogram | production | hydrogen, gaseous, 30 bar, hydro, ae
electrolyzer, AE, Balance of Plant | 2.9888e-07 | hydrogen_clean | KR | unit | technosphere | electrolyzer, AE, Balance of Plant
electrolyzer, AE, Stack | 8.9665e-07 | hydrogen_clean | KR | unit | technosphere | electrolyzer, AE, Stack
market for potassium hydroxide | 0.0037 | ecoinvent 3.9.1 cutoff | GLO | kilogram | technosphere | potassium hydroxide
electricity production, hydro, run-of-river | 49.75 | ecoinvent 3.9.1 cutoff | KR | kilowatt hour | technosphere | electricity, high voltage
market for water, deionised | 12 | ecoinvent 3.9.1 cutoff | RoW | kilogram | technosphere | water, deionised
Oxygen | 8 | biosphere3 |  | kilogram | biosphere |  | air
Water, cooling, unspecified natural origin | 0.0881 | biosphere3 |  | cubic meter | biosphere |  | natural resource::in water
Activity | hydrogen production, gaseous, 30 bar, hydro, pem
production amount | 1
reference product | hydrogen, gaseous, 30 bar, hydro, pem
type | process
unit | kilogram
location | KR
comment | 1 kg H2 produced using a PEM electrolyzer
Exchanges
name | amount | database | location | unit | type | reference product | categories
hydrogen production, gaseous, 30 bar, hydro, pem | 1 | hydrogen_clean | KR | kilogram | production | hydrogen, gaseous, 30 bar, hydro, pem
electrolyzer, PEM, Balance of Plant | 3.4526e-07 | hydrogen_clean | KR | unit | technosphere | electrolyzer, PEM, Balance of Plant
electrolyzer, PEM, Stack | 1.0358e-06 | hydrogen_clean | KR | unit | technosphere | electrolyzer, PEM, Stack
electricity production, hydro, run-of-river | 57.47 | ecoinvent 3.9.1 cutoff | KR | kilowatt hour | technosphere | electricity, high voltage
market for water, deionised | 12 | ecoinvent 3.9.1 cutoff | RoW | kilogram | technosphere | water, deionised
Oxygen | 8 | biosphere3 |  | kilogram | biosphere |  | air
Water, cooling, unspecified natural origin | 0.0881 | biosphere3 |  | cubic meter | biosphere |  | natural resource::in water
Activity | hydrogen production, gaseous, 30 bar, hydro, soec
production amount | 1
reference product | hydrogen, gaseous, 30 bar, hydro, soec
type | process
unit | kilogram
location | KR
comment | 1 kg H2 produced using a SOEC electrolyzer
Exchanges
name | amount | database | location | unit | type | reference product | categories
hydrogen production, gaseous, 30 bar, hydro, soec | 1 | hydrogen_clean | KR | kilogram | production | hydrogen, gaseous, 30 bar, hydro, soec
electrolyzer, SOEC, Balance of Plant | 2.5673e-07 | hydrogen_clean | KR | unit | technosphere | electrolyzer, SOEC, Balance of Plant
electrolyzer, SOEC, Stack | 2.3106e-06 | hydrogen_clean | KR | unit | technosphere | electrolyzer, SOEC, Stack
electricity production, hydro, run-of-river | 42.73 | ecoinvent 3.9.1 cutoff | KR | kilowatt hour | technosphere | electricity, high voltage
market for heat, district or industrial, other than natural gas | 18.864 | ecoinvent 3.9.1 cutoff | RoW | megajoule | technosphere | heat, district or industrial, other than natural gas
market for water, deionised | 12 | ecoinvent 3.9.1 cutoff | RoW | kilogram | technosphere | water, deionised
Oxygen | 8 | biosphere3 |  | kilogram | biosphere |  | air
Water, cooling, unspecified natural origin | 0.6447 | biosphere3 |  | cubic meter | biosphere |  | natural resource::in water
Activity | hydrogen production, gaseous, 30 bar, hydro, ae
production amount | 1
reference product | hydrogen, gaseous, 30 bar, hydro, ae
type | process
unit | kilogram
location | IR
comment | 1 kg H2 produced using a AE electrolyzer
Exchanges
name | amount | database | location | unit | type | reference product | categories
hydrogen production, gaseous, 30 bar, hydro, ae | 1 | hydrogen_clean | IR | kilogram | production | hydrogen, gaseous, 30 bar, hydro, ae
electrolyzer, AE, Balance of Plant | 2.9888e-07 | hydrogen_clean | IR | unit | technosphere | electrolyzer, AE, Balance of Plant
electrolyzer, AE, Stack | 8.9665e-07 | hydrogen_clean | IR | unit | technosphere | electrolyzer, AE, Stack
market for potassium hydroxide | 0.0037 | ecoinvent 3.9.1 cutoff | GLO | kilogram | technosphere | potassium hydroxide
electricity production, hydro, run-of-river | 49.75 | ecoinvent 3.9.1 cutoff | IR | kilowatt hour | technosphere | electricity, high voltage
market for water, deionised | 12 | ecoinvent 3.9.1 cutoff | RoW | kilogram | technosphere | water, deionised
Oxygen | 8 | biosphere3 |  | kilogram | biosphere |  | air
Water, cooling, unspecified natural origin | 0.0881 | biosphere3 |  | cubic meter | biosphere |  | natural resource::in water
Activity | hydrogen production, gaseous, 30 bar, hydro, pem
production amount | 1
reference product | hydrogen, gaseous, 30 bar, hydro, pem
type | process
unit | kilogram
location | IR
comment | 1 kg H2 produced using a PEM electrolyzer
Exchanges
name | amount | database | location | unit | type | reference product | categories
hydrogen production, gaseous, 30 bar, hydro, pem | 1 | hydrogen_clean | IR | kilogram | production | hydrogen, gaseous, 30 bar, hydro, pem
electrolyzer, PEM, Balance of Plant | 3.4526e-07 | hydrogen_clean | IR | unit | technosphere | electrolyzer, PEM, Balance of Plant
electrolyzer, PEM, Stack | 1.0358e-06 | hydrogen_clean | IR | unit | technosphere | electrolyzer, PEM, Stack
electricity production, hydro, run-of-river | 57.47 | ecoinvent 3.9.1 cutoff | IR | kilowatt hour | technosphere | electricity, high voltage
market for water, deionised | 12 | ecoinvent 3.9.1 cutoff | RoW | kilogram | technosphere | water, deionised
Oxygen | 8 | biosphere3 |  | kilogram | biosphere |  | air
Water, cooling, unspecified natural origin | 0.0881 | biosphere3 |  | cubic meter | biosphere |  | natural resource::in water
Activity | hydrogen production, gaseous, 30 bar, hydro, soec
production amount | 1
reference product | hydrogen, gaseous, 30 bar, hydro, soec
type | process
unit | kilogram
location | IR
comment | 1 kg H2 produced using a SOEC electrolyzer
Exchanges
name | amount | database | location | unit | type | reference product | categories
hydrogen production, gaseous, 30 bar, hydro, soec | 1 | hydrogen_clean | IR | kilogram | production | hydrogen, gaseous, 30 bar, hydro, soec
electrolyzer, SOEC, Balance of Plant | 2.5673e-07 | hydrogen_clean | IR | unit | technosphere | electrolyzer, SOEC, Balance of Plant
electrolyzer, SOEC, Stack | 2.3106e-06 | hydrogen_clean | IR | unit | technosphere | electrolyzer, SOEC, Stack
electricity production, hydro, run-of-river | 42.73 | ecoinvent 3.9.1 cutoff | IR | kilowatt hour | technosphere | electricity, high voltage
market for heat, district or industrial, other than natural gas | 18.864 | ecoinvent 3.9.1 cutoff | RoW | megajoule | technosphere | heat, district or industrial, other than natural gas
market for water, deionised | 12 | ecoinvent 3.9.1 cutoff | RoW | kilogram | technosphere | water, deionised
Oxygen | 8 | biosphere3 |  | kilogram | biosphere |  | air
Water, cooling, unspecified natural origin | 0.6447 | biosphere3 |  | cubic meter | biosphere |  | natural resource::in water
Activity | hydrogen production, gaseous, 30 bar, hydro, ae
production amount | 1
reference product | hydrogen, gaseous, 30 bar, hydro, ae
type | process
unit | kilogram
location | RU
comment | 1 kg H2 produced using a AE electrolyzer
Exchanges
name | amount | database | location | unit | type | reference product | categories
hydrogen production, gaseous, 30 bar, hydro, ae | 1 | hydrogen_clean | RU | kilogram | production | hydrogen, gaseous, 30 bar, hydro, ae
electrolyzer, AE, Balance of Plant | 2.9888e-07 | hydrogen_clean | RU | unit | technosphere | electrolyzer, AE, Balance of Plant
electrolyzer, AE, Stack | 8.9665e-07 | hydrogen_clean | RU | unit | technosphere | electrolyzer, AE, Stack
market for potassium hydroxide | 0.0037 | ecoinvent 3.9.1 cutoff | GLO | kilogram | technosphere | potassium hydroxide
electricity production, hydro, run-of-river | 49.75 | ecoinvent 3.9.1 cutoff | RU | kilowatt hour | technosphere | electricity, high voltage
market for water, deionised | 12 | ecoinvent 3.9.1 cutoff | RoW | kilogram | technosphere | water, deionised
Oxygen | 8 | biosphere3 |  | kilogram | biosphere |  | air
Water, cooling, unspecified natural origin | 0.0881 | biosphere3 |  | cubic meter | biosphere |  | natural resource::in water
Activity | hydrogen production, gaseous, 30 bar, hydro, pem
production amount | 1
reference product | hydrogen, gaseous, 30 bar, hydro, pem
type | process
unit | kilogram
location | RU
comment | 1 kg H2 produced using a PEM electrolyzer
Exchanges
name | amount | database | location | unit | type | reference product | categories
hydrogen production, gaseous, 30 bar, hydro, pem | 1 | hydrogen_clean | RU | kilogram | production | hydrogen, gaseous, 30 bar, hydro, pem
electrolyzer, PEM, Balance of Plant | 3.4526e-07 | hydrogen_clean | RU | unit | technosphere | electrolyzer, PEM, Balance of Plant
electrolyzer, PEM, Stack | 1.0358e-06 | hydrogen_clean | RU | unit | technosphere | electrolyzer, PEM, Stack
electricity production, hydro, run-of-river | 57.47 | ecoinvent 3.9.1 cutoff | RU | kilowatt hour | technosphere | electricity, high voltage
market for water, deionised | 12 | ecoinvent 3.9.1 cutoff | RoW | kilogram | technosphere | water, deionised
Oxygen | 8 | biosphere3 |  | kilogram | biosphere |  | air
Water, cooling, unspecified natural origin | 0.0881 | biosphere3 |  | cubic meter | biosphere |  | natural resource::in water
Activity | hydrogen production, gaseous, 30 bar, hydro, soec
production amount | 1
reference product | hydrogen, gaseous, 30 bar, hydro, soec
type | process
unit | kilogram
location | RU
comment | 1 kg H2 produced using a SOEC electrolyzer
Exchanges
name | amount | database | location | unit | type | reference product | categories
hydrogen production, gaseous, 30 bar, hydro, soec | 1 | hydrogen_clean | RU | kilogram | production | hydrogen, gaseous, 30 bar, hydro, soec
electrolyzer, SOEC, Balance of Plant | 2.5673e-07 | hydrogen_clean | RU | unit | technosphere | electrolyzer, SOEC, Balance of Plant
electrolyzer, SOEC, Stack | 2.3106e-06 | hydrogen_clean | RU | unit | technosphere | electrolyzer, SOEC, Stack
electricity production, hydro, run-of-river | 42.73 | ecoinvent 3.9.1 cutoff | RU | kilowatt hour | technosphere | electricity, high voltage
market for heat, district or industrial, other than natural gas | 18.864 | ecoinvent 3.9.1 cutoff | RoW | megajoule | technosphere | heat, district or industrial, other than natural gas
market for water, deionised | 12 | ecoinvent 3.9.1 cutoff | RoW | kilogram | technosphere | water, deionised
Oxygen | 8 | biosphere3 |  | kilogram | biosphere |  | air
Water, cooling, unspecified natural origin | 0.6447 | biosphere3 |  | cubic meter | biosphere |  | natural resource::in water
Activity | hydrogen production, gaseous, 30 bar, hydro, ae
production amount | 1
reference product | hydrogen, gaseous, 30 bar, hydro, ae
type | process
unit | kilogram
location | US
comment | 1 kg H2 produced using a AE electrolyzer
Exchanges
name | amount | database | location | unit | type | reference product | categories
hydrogen production, gaseous, 30 bar, hydro, ae | 1 | hydrogen_clean | US | kilogram | production | hydrogen, gaseous, 30 bar, hydro, ae
electrolyzer, AE, Balance of Plant | 2.9888e-07 | hydrogen_clean | US | unit | technosphere | electrolyzer, AE, Balance of Plant
electrolyzer, AE, Stack | 8.9665e-07 | hydrogen_clean | US | unit | technosphere | electrolyzer, AE, Stack
market for potassium hydroxide | 0.0037 | ecoinvent 3.9.1 cutoff | GLO | kilogram | technosphere | potassium hydroxide
electricity production, hydro, reservoir, alpine region | 49.75 | ecoinvent 3.9.1 cutoff | US-WECC | kilowatt hour | technosphere | electricity, high voltage
market for water, deionised | 12 | ecoinvent 3.9.1 cutoff | RoW | kilogram | technosphere | water, deionised
Oxygen | 8 | biosphere3 |  | kilogram | biosphere |  | air
Water, cooling, unspecified natural origin | 0.0881 | biosphere3 |  | cubic meter | biosphere |  | natural resource::in water
Activity | hydrogen production, gaseous, 30 bar, hydro, pem
production amount | 1
reference product | hydrogen, gaseous, 30 bar, hydro, pem
type | process
unit | kilogram
location | US
comment | 1 kg H2 produced using a PEM electrolyzer
Exchanges
name | amount | database | location | unit | type | reference product | categories
hydrogen production, gaseous, 30 bar, hydro, pem | 1 | hydrogen_clean | US | kilogram | production | hydrogen, gaseous, 30 bar, hydro, pem
electrolyzer, PEM, Balance of Plant | 3.4526e-07 | hydrogen_clean | US | unit | technosphere | electrolyzer, PEM, Balance of Plant
electrolyzer, PEM, Stack | 1.0358e-06 | hydrogen_clean | US | unit | technosphere | electrolyzer, PEM, Stack
electricity production, hydro, reservoir, alpine region | 57.47 | ecoinvent 3.9.1 cutoff | US-WECC | kilowatt hour | technosphere | electricity, high voltage
market for water, deionised | 12 | ecoinvent 3.9.1 cutoff | RoW | kilogram | technosphere | water, deionised
Oxygen | 8 | biosphere3 |  | kilogram | biosphere |  | air
Water, cooling, unspecified natural origin | 0.0881 | biosphere3 |  | cubic meter | biosphere |  | natural resource::in water
Activity | hydrogen production, gaseous, 30 bar, hydro, soec
production amount | 1
reference product | hydrogen, gaseous, 30 bar, hydro, soec
type | process
unit | kilogram
location | US
comment | 1 kg H2 produced using a SOEC electrolyzer
Exchanges
name | amount | database | location | unit | type | reference product | categories
hydrogen production, gaseous, 30 bar, hydro, soec | 1 | hydrogen_clean | US | kilogram | production | hydrogen, gaseous, 30 bar, hydro, soec
electrolyzer, SOEC, Balance of Plant | 2.5673e-07 | hydrogen_clean | US | unit | technosphere | electrolyzer, SOEC, Balance of Plant
electrolyzer, SOEC, Stack | 2.3106e-06 | hydrogen_clean | US | unit | technosphere | electrolyzer, SOEC, Stack
electricity production, hydro, reservoir, alpine region | 42.73 | ecoinvent 3.9.1 cutoff | US-WECC | kilowatt hour | technosphere | electricity, high voltage
market for heat, district or industrial, other than natural gas | 18.864 | ecoinvent 3.9.1 cutoff | RoW | megajoule | technosphere | heat, district or industrial, other than natural gas
market for water, deionised | 12 | ecoinvent 3.9.1 cutoff | RoW | kilogram | technosphere | water, deionised
Oxygen | 8 | biosphere3 |  | kilogram | biosphere |  | air
Water, cooling, unspecified natural origin | 0.6447 | biosphere3 |  | cubic meter | biosphere |  | natural resource::in water
Activity | hydrogen production, gaseous, 30 bar, hydro, ae
production amount | 1
reference product | hydrogen, gaseous, 30 bar, hydro, ae
type | process
unit | kilogram
location | DE
comment | 1 kg H2 produced using a AE electrolyzer
Exchanges
name | amount | database | location | unit | type | reference product | categories
hydrogen production, gaseous, 30 bar, hydro, ae | 1 | hydrogen_clean | DE | kilogram | production | hydrogen, gaseous, 30 bar, hydro, ae
electrolyzer, AE, Balance of Plant | 2.9888e-07 | hydrogen_clean | DE | unit | technosphere | electrolyzer, AE, Balance of Plant
electrolyzer, AE, Stack | 8.9665e-07 | hydrogen_clean | DE | unit | technosphere | electrolyzer, AE, Stack
market for potassium hydroxide | 0.0037 | ecoinvent 3.9.1 cutoff | GLO | kilogram | technosphere | potassium hydroxide
electricity production, hydro, run-of-river | 49.75 | ecoinvent 3.9.1 cutoff | DE | kilowatt hour | technosphere | electricity, high voltage
market for water, deionised | 12 | ecoinvent 3.9.1 cutoff | Europe without Switzerland | kilogram | technosphere | water, deionised
Oxygen | 8 | biosphere3 |  | kilogram | biosphere |  | air
Water, cooling, unspecified natural origin | 0.0881 | biosphere3 |  | cubic meter | biosphere |  | natural resource::in water
Activity | hydrogen production, gaseous, 30 bar, hydro, pem
production amount | 1
reference product | hydrogen, gaseous, 30 bar, hydro, pem
type | process
unit | kilogram
location | DE
comment | 1 kg H2 produced using a PEM electrolyzer
Exchanges
name | amount | database | location | unit | type | reference product | categories
hydrogen production, gaseous, 30 bar, hydro, pem | 1 | hydrogen_clean | DE | kilogram | production | hydrogen, gaseous, 30 bar, hydro, pem
electrolyzer, PEM, Balance of Plant | 3.4526e-07 | hydrogen_clean | DE | unit | technosphere | electrolyzer, PEM, Balance of Plant
electrolyzer, PEM, Stack | 1.0358e-06 | hydrogen_clean | DE | unit | technosphere | electrolyzer, PEM, Stack
electricity production, hydro, run-of-river | 57.47 | ecoinvent 3.9.1 cutoff | DE | kilowatt hour | technosphere | electricity, high voltage
market for water, deionised | 12 | ecoinvent 3.9.1 cutoff | Europe without Switzerland | kilogram | technosphere | water, deionised
Oxygen | 8 | biosphere3 |  | kilogram | biosphere |  | air
Water, cooling, unspecified natural origin | 0.0881 | biosphere3 |  | cubic meter | biosphere |  | natural resource::in water
Activity | hydrogen production, gaseous, 30 bar, hydro, soec
production amount | 1
reference product | hydrogen, gaseous, 30 bar, hydro, soec
type | process
unit | kilogram
location | DE
comment | 1 kg H2 produced using a SOEC electrolyzer
Exchanges
name | amount | database | location | unit | type | reference product | categories
hydrogen production, gaseous, 30 bar, hydro, soec | 1 | hydrogen_clean | DE | kilogram | production | hydrogen, gaseous, 30 bar, hydro, soec
electrolyzer, SOEC, Balance of Plant | 2.5673e-07 | hydrogen_clean | DE | unit | technosphere | electrolyzer, SOEC, Balance of Plant
electrolyzer, SOEC, Stack | 2.3106e-06 | hydrogen_clean | DE | unit | technosphere | electrolyzer, SOEC, Stack
electricity production, hydro, run-of-river | 42.73 | ecoinvent 3.9.1 cutoff | DE | kilowatt hour | technosphere | electricity, high voltage
market for heat, district or industrial, other than natural gas | 18.864 | ecoinvent 3.9.1 cutoff | Europe without Switzerland | megajoule | technosphere | heat, district or industrial, other than natural gas
market for water, deionised | 12 | ecoinvent 3.9.1 cutoff | Europe without Switzerland | kilogram | technosphere | water, deionised
Oxygen | 8 | biosphere3 |  | kilogram | biosphere |  | air
Water, cooling, unspecified natural origin | 0.6447 | biosphere3 |  | cubic meter | biosphere |  | natural resource::in water
Activity | hydrogen production, gaseous, 30 bar, grid, ae
production amount | 1
reference product | hydrogen, gaseous, 30 bar, grid, ae
type | process
unit | kilogram
location | CN
comment | 1 kg H2 produced using a AE electrolyzer
Exchanges
name | amount | database | location | unit | type | reference product | categories
hydrogen production, gaseous, 30 bar, grid, ae | 1 | hydrogen_clean | CN | kilogram | production | hydrogen, gaseous, 30 bar, grid, ae
electrolyzer, AE, Balance of Plant | 2.9888e-07 | hydrogen_clean | CN | unit | technosphere | electrolyzer, AE, Balance of Plant
electrolyzer, AE, Stack | 8.9665e-07 | hydrogen_clean | CN | unit | technosphere | electrolyzer, AE, Stack
market for potassium hydroxide | 0.0037 | ecoinvent 3.9.1 cutoff | GLO | kilogram | technosphere | potassium hydroxide
market group for electricity, low voltage | 49.75 | ecoinvent 3.9.1 cutoff | CN | kilowatt hour | technosphere | electricity, low voltage
market for water, deionised | 12 | ecoinvent 3.9.1 cutoff | RoW | kilogram | technosphere | water, deionised
Oxygen | 8 | biosphere3 |  | kilogram | biosphere |  | air
Water, cooling, unspecified natural origin | 0.0881 | biosphere3 |  | cubic meter | biosphere |  | natural resource::in water
Activity | hydrogen production, gaseous, 30 bar, grid, pem
production amount | 1
reference product | hydrogen, gaseous, 30 bar, grid, pem
type | process
unit | kilogram
location | CN
comment | 1 kg H2 produced using a PEM electrolyzer
Exchanges
name | amount | database | location | unit | type | reference product | categories
hydrogen production, gaseous, 30 bar, grid, pem | 1 | hydrogen_clean | CN | kilogram | production | hydrogen, gaseous, 30 bar, grid, pem
electrolyzer, PEM, Balance of Plant | 3.4526e-07 | hydrogen_clean | CN | unit | technosphere | electrolyzer, PEM, Balance of Plant
electrolyzer, PEM, Stack | 1.0358e-06 | hydrogen_clean | CN | unit | technosphere | electrolyzer, PEM, Stack
market group for electricity, low voltage | 57.47 | ecoinvent 3.9.1 cutoff | CN | kilowatt hour | technosphere | electricity, low voltage
market for water, deionised | 12 | ecoinvent 3.9.1 cutoff | RoW | kilogram | technosphere | water, deionised
Oxygen | 8 | biosphere3 |  | kilogram | biosphere |  | air
Water, cooling, unspecified natural origin | 0.0881 | biosphere3 |  | cubic meter | biosphere |  | natural resource::in water
Activity | hydrogen production, gaseous, 30 bar, grid, soec
production amount | 1
reference product | hydrogen, gaseous, 30 bar, grid, soec
type | process
unit | kilogram
location | CN
comment | 1 kg H2 produced using a SOEC electrolyzer
Exchanges
name | amount | database | location | unit | type | reference product | categories
hydrogen production, gaseous, 30 bar, grid, soec | 1 | hydrogen_clean | CN | kilogram | production | hydrogen, gaseous, 30 bar, grid, soec
electrolyzer, SOEC, Balance of Plant | 2.5673e-07 | hydrogen_clean | CN | unit | technosphere | electrolyzer, SOEC, Balance of Plant
electrolyzer, SOEC, Stack | 2.3106e-06 | hydrogen_clean | CN | unit | technosphere | electrolyzer, SOEC, Stack
market group for electricity, low voltage | 42.73 | ecoinvent 3.9.1 cutoff | CN | kilowatt hour | technosphere | electricity, low voltage
market for heat, district or industrial, other than natural gas | 18.864 | ecoinvent 3.9.1 cutoff | RoW | megajoule | technosphere | heat, district or industrial, other than natural gas
market for water, deionised | 12 | ecoinvent 3.9.1 cutoff | RoW | kilogram | technosphere | water, deionised
Oxygen | 8 | biosphere3 |  | kilogram | biosphere |  | air
Water, cooling, unspecified natural origin | 0.6447 | biosphere3 |  | cubic meter | biosphere |  | natural resource::in water
Activity | hydrogen production, gaseous, 30 bar, grid, ae
production amount | 1
reference product | hydrogen, gaseous, 30 bar, grid, ae
type | process
unit | kilogram
location | BR
comment | 1 kg H2 produced using a AE electrolyzer
Exchanges
name | amount | database | location | unit | type | reference product | categories
hydrogen production, gaseous, 30 bar, grid, ae | 1 | hydrogen_clean | BR | kilogram | production | hydrogen, gaseous, 30 bar, grid, ae
electrolyzer, AE, Balance of Plant | 2.9888e-07 | hydrogen_clean | BR | unit | technosphere | electrolyzer, AE, Balance of Plant
electrolyzer, AE, Stack | 8.9665e-07 | hydrogen_clean | BR | unit | technosphere | electrolyzer, AE, Stack
market for potassium hydroxide | 0.0037 | ecoinvent 3.9.1 cutoff | GLO | kilogram | technosphere | potassium hydroxide
market group for electricity, low voltage | 49.75 | ecoinvent 3.9.1 cutoff | BR | kilowatt hour | technosphere | electricity, low voltage
market for water, deionised | 12 | ecoinvent 3.9.1 cutoff | RoW | kilogram | technosphere | water, deionised
Oxygen | 8 | biosphere3 |  | kilogram | biosphere |  | air
Water, cooling, unspecified natural origin | 0.0881 | biosphere3 |  | cubic meter | biosphere |  | natural resource::in water
Activity | hydrogen production, gaseous, 30 bar, grid, pem
production amount | 1
reference product | hydrogen, gaseous, 30 bar, grid, pem
type | process
unit | kilogram
location | BR
comment | 1 kg H2 produced using a PEM electrolyzer
Exchanges
name | amount | database | location | unit | type | reference product | categories
hydrogen production, gaseous, 30 bar, grid, pem | 1 | hydrogen_clean | BR | kilogram | production | hydrogen, gaseous, 30 bar, grid, pem
electrolyzer, PEM, Balance of Plant | 3.4526e-07 | hydrogen_clean | BR | unit | technosphere | electrolyzer, PEM, Balance of Plant
electrolyzer, PEM, Stack | 1.0358e-06 | hydrogen_clean | BR | unit | technosphere | electrolyzer, PEM, Stack
market group for electricity, low voltage | 57.47 | ecoinvent 3.9.1 cutoff | BR | kilowatt hour | technosphere | electricity, low voltage
market for water, deionised | 12 | ecoinvent 3.9.1 cutoff | RoW | kilogram | technosphere | water, deionised
Oxygen | 8 | biosphere3 |  | kilogram | biosphere |  | air
Water, cooling, unspecified natural origin | 0.0881 | biosphere3 |  | cubic meter | biosphere |  | natural resource::in water
Activity | hydrogen production, gaseous, 30 bar, grid, soec
production amount | 1
reference product | hydrogen, gaseous, 30 bar, grid, soec
type | process
unit | kilogram
location | BR
comment | 1 kg H2 produced using a SOEC electrolyzer
Exchanges
name | amount | database | location | unit | type | reference product | categories
hydrogen production, gaseous, 30 bar, grid, soec | 1 | hydrogen_clean | BR | kilogram | production | hydrogen, gaseous, 30 bar, grid, soec
electrolyzer, SOEC, Balance of Plant | 2.5673e-07 | hydrogen_clean | BR | unit | technosphere | electrolyzer, SOEC, Balance of Plant
electrolyzer, SOEC, Stack | 2.3106e-06 | hydrogen_clean | BR | unit | technosphere | electrolyzer, SOEC, Stack
market group for electricity, low voltage | 42.73 | ecoinvent 3.9.1 cutoff | BR | kilowatt hour | technosphere | electricity, low voltage
market for heat, district or industrial, other than natural gas | 18.864 | ecoinvent 3.9.1 cutoff | RoW | megajoule | technosphere | heat, district or industrial, other than natural gas
market for water, deionised | 12 | ecoinvent 3.9.1 cutoff | RoW | kilogram | technosphere | water, deionised
Oxygen | 8 | biosphere3 |  | kilogram | biosphere |  | air
Water, cooling, unspecified natural origin | 0.6447 | biosphere3 |  | cubic meter | biosphere |  | natural resource::in water
Activity | hydrogen production, gaseous, 30 bar, grid, ae
production amount | 1
reference product | hydrogen, gaseous, 30 bar, grid, ae
type | process
unit | kilogram
location | CA
comment | 1 kg H2 produced using a AE electrolyzer
Exchanges
name | amount | database | location | unit | type | reference product | categories
hydrogen production, gaseous, 30 bar, grid, ae | 1 | hydrogen_clean | CA | kilogram | production | hydrogen, gaseous, 30 bar, grid, ae
electrolyzer, AE, Balance of Plant | 2.9888e-07 | hydrogen_clean | CA | unit | technosphere | electrolyzer, AE, Balance of Plant
electrolyzer, AE, Stack | 8.9665e-07 | hydrogen_clean | CA | unit | technosphere | electrolyzer, AE, Stack
market for potassium hydroxide | 0.0037 | ecoinvent 3.9.1 cutoff | GLO | kilogram | technosphere | potassium hydroxide
market group for electricity, low voltage | 49.75 | ecoinvent 3.9.1 cutoff | CA | kilowatt hour | technosphere | electricity, low voltage
market for water, deionised | 12 | ecoinvent 3.9.1 cutoff | RoW | kilogram | technosphere | water, deionised
Oxygen | 8 | biosphere3 |  | kilogram | biosphere |  | air
Water, cooling, unspecified natural origin | 0.0881 | biosphere3 |  | cubic meter | biosphere |  | natural resource::in water
Activity | hydrogen production, gaseous, 30 bar, grid, pem
production amount | 1
reference product | hydrogen, gaseous, 30 bar, grid, pem
type | process
unit | kilogram
location | CA
comment | 1 kg H2 produced using a PEM electrolyzer
Exchanges
name | amount | database | location | unit | type | reference product | categories
hydrogen production, gaseous, 30 bar, grid, pem | 1 | hydrogen_clean | CA | kilogram | production | hydrogen, gaseous, 30 bar, grid, pem
electrolyzer, PEM, Balance of Plant | 3.4526e-07 | hydrogen_clean | CA | unit | technosphere | electrolyzer, PEM, Balance of Plant
electrolyzer, PEM, Stack | 1.0358e-06 | hydrogen_clean | CA | unit | technosphere | electrolyzer, PEM, Stack
market group for electricity, low voltage | 57.47 | ecoinvent 3.9.1 cutoff | CA | kilowatt hour | technosphere | electricity, low voltage
market for water, deionised | 12 | ecoinvent 3.9.1 cutoff | RoW | kilogram | technosphere | water, deionised
Oxygen | 8 | biosphere3 |  | kilogram | biosphere |  | air
Water, cooling, unspecified natural origin | 0.0881 | biosphere3 |  | cubic meter | biosphere |  | natural resource::in water
Activity | hydrogen production, gaseous, 30 bar, grid, soec
production amount | 1
reference product | hydrogen, gaseous, 30 bar, grid, soec
type | process
unit | kilogram
location | CA
comment | 1 kg H2 produced using a SOEC electrolyzer
Exchanges
name | amount | database | location | unit | type | reference product | categories
hydrogen production, gaseous, 30 bar, grid, soec | 1 | hydrogen_clean | CA | kilogram | production | hydrogen, gaseous, 30 bar, grid, soec
electrolyzer, SOEC, Balance of Plant | 2.5673e-07 | hydrogen_clean | CA | unit | technosphere | electrolyzer, SOEC, Balance of Plant
electrolyzer, SOEC, Stack | 2.3106e-06 | hydrogen_clean | CA | unit | technosphere | electrolyzer, SOEC, Stack
market group for electricity, low voltage | 42.73 | ecoinvent 3.9.1 cutoff | CA | kilowatt hour | technosphere | electricity, low voltage
market for heat, district or industrial, other than natural gas | 18.864 | ecoinvent 3.9.1 cutoff | CA-QC | megajoule | technosphere | heat, district or industrial, other than natural gas
market for water, deionised | 12 | ecoinvent 3.9.1 cutoff | RoW | kilogram | technosphere | water, deionised
Oxygen | 8 | biosphere3 |  | kilogram | biosphere |  | air
Water, cooling, unspecified natural origin | 0.6447 | biosphere3 |  | cubic meter | biosphere |  | natural resource::in water
Activity | hydrogen production, gaseous, 30 bar, grid, ae
production amount | 1
reference product | hydrogen, gaseous, 30 bar, grid, ae
type | process
unit | kilogram
location | NO
comment | 1 kg H2 produced using a AE electrolyzer
Exchanges
name | amount | database | location | unit | type | reference product | categories
hydrogen production, gaseous, 30 bar, grid, ae | 1 | hydrogen_clean | NO | kilogram | production | hydrogen, gaseous, 30 bar, grid, ae
electrolyzer, AE, Balance of Plant | 2.9888e-07 | hydrogen_clean | NO | unit | technosphere | electrolyzer, AE, Balance of Plant
electrolyzer, AE, Stack | 8.9665e-07 | hydrogen_clean | NO | unit | technosphere | electrolyzer, AE, Stack
market for potassium hydroxide | 0.0037 | ecoinvent 3.9.1 cutoff | GLO | kilogram | technosphere | potassium hydroxide
market for electricity, low voltage | 49.75 | ecoinvent 3.9.1 cutoff | NO | kilowatt hour | technosphere | electricity, low voltage
market for water, deionised | 12 | ecoinvent 3.9.1 cutoff | CH | kilogram | technosphere | water, deionised
Oxygen | 8 | biosphere3 |  | kilogram | biosphere |  | air
Water, cooling, unspecified natural origin | 0.0881 | biosphere3 |  | cubic meter | biosphere |  | natural resource::in water
Activity | hydrogen production, gaseous, 30 bar, grid, pem
production amount | 1
reference product | hydrogen, gaseous, 30 bar, grid, pem
type | process
unit | kilogram
location | NO
comment | 1 kg H2 produced using a PEM electrolyzer
Exchanges
name | amount | database | location | unit | type | reference product | categories
hydrogen production, gaseous, 30 bar, grid, pem | 1 | hydrogen_clean | NO | kilogram | production | hydrogen, gaseous, 30 bar, grid, pem
electrolyzer, PEM, Balance of Plant | 3.4526e-07 | hydrogen_clean | NO | unit | technosphere | electrolyzer, PEM, Balance of Plant
electrolyzer, PEM, Stack | 1.0358e-06 | hydrogen_clean | NO | unit | technosphere | electrolyzer, PEM, Stack
market for electricity, low voltage | 57.47 | ecoinvent 3.9.1 cutoff | NO | kilowatt hour | technosphere | electricity, low voltage
market for water, deionised | 12 | ecoinvent 3.9.1 cutoff | CH | kilogram | technosphere | water, deionised
Oxygen | 8 | biosphere3 |  | kilogram | biosphere |  | air
Water, cooling, unspecified natural origin | 0.0881 | biosphere3 |  | cubic meter | biosphere |  | natural resource::in water
Activity | hydrogen production, gaseous, 30 bar, grid, soec
production amount | 1
reference product | hydrogen, gaseous, 30 bar, grid, soec
type | process
unit | kilogram
location | NO
comment | 1 kg H2 produced using a SOEC electrolyzer
Exchanges
name | amount | database | location | unit | type | reference product | categories
hydrogen production, gaseous, 30 bar, grid, soec | 1 | hydrogen_clean | NO | kilogram | production | hydrogen, gaseous, 30 bar, grid, soec
electrolyzer, SOEC, Balance of Plant | 2.5673e-07 | hydrogen_clean | NO | unit | technosphere | electrolyzer, SOEC, Balance of Plant
electrolyzer, SOEC, Stack | 2.3106e-06 | hydrogen_clean | NO | unit | technosphere | electrolyzer, SOEC, Stack
market for electricity, low voltage | 42.73 | ecoinvent 3.9.1 cutoff | NO | kilowatt hour | technosphere | electricity, low voltage
market for heat, district or industrial, other than natural gas | 18.864 | ecoinvent 3.9.1 cutoff | CH | megajoule | technosphere | heat, district or industrial, other than natural gas
market for water, deionised | 12 | ecoinvent 3.9.1 cutoff | CH | kilogram | technosphere | water, deionised
Oxygen | 8 | biosphere3 |  | kilogram | biosphere |  | air
Water, cooling, unspecified natural origin | 0.6447 | biosphere3 |  | cubic meter | biosphere |  | natural resource::in water
Activity | hydrogen production, gaseous, 30 bar, grid, ae
production amount | 1
reference product | hydrogen, gaseous, 30 bar, grid, ae
type | process
unit | kilogram
location | ZA
comment | 1 kg H2 produced using a AE electrolyzer
Exchanges
name | amount | database | location | unit | type | reference product | categories
hydrogen production, gaseous, 30 bar, grid, ae | 1 | hydrogen_clean | ZA | kilogram | production | hydrogen, gaseous, 30 bar, grid, ae
electrolyzer, AE, Balance of Plant | 2.9888e-07 | hydrogen_clean | ZA | unit | technosphere | electrolyzer, AE, Balance of Plant
electrolyzer, AE, Stack | 8.9665e-07 | hydrogen_clean | ZA | unit | technosphere | electrolyzer, AE, Stack
market for potassium hydroxide | 0.0037 | ecoinvent 3.9.1 cutoff | GLO | kilogram | technosphere | potassium hydroxide
market for electricity, low voltage | 49.75 | ecoinvent 3.9.1 cutoff | ZA | kilowatt hour | technosphere | electricity, low voltage
market for water, deionised | 12 | ecoinvent 3.9.1 cutoff | RoW | kilogram | technosphere | water, deionised
Oxygen | 8 | biosphere3 |  | kilogram | biosphere |  | air
Water, cooling, unspecified natural origin | 0.0881 | biosphere3 |  | cubic meter | biosphere |  | natural resource::in water
Activity | hydrogen production, gaseous, 30 bar, grid, pem
production amount | 1
reference product | hydrogen, gaseous, 30 bar, grid, pem
type | process
unit | kilogram
location | ZA
comment | 1 kg H2 produced using a PEM electrolyzer
Exchanges
name | amount | database | location | unit | type | reference product | categories
hydrogen production, gaseous, 30 bar, grid, pem | 1 | hydrogen_clean | ZA | kilogram | production | hydrogen, gaseous, 30 bar, grid, pem
electrolyzer, PEM, Balance of Plant | 3.4526e-07 | hydrogen_clean | ZA | unit | technosphere | electrolyzer, PEM, Balance of Plant
electrolyzer, PEM, Stack | 1.0358e-06 | hydrogen_clean | ZA | unit | technosphere | electrolyzer, PEM, Stack
market for electricity, low voltage | 57.47 | ecoinvent 3.9.1 cutoff | ZA | kilowatt hour | technosphere | electricity, low voltage
market for water, deionised | 12 | ecoinvent 3.9.1 cutoff | RoW | kilogram | technosphere | water, deionised
Oxygen | 8 | biosphere3 |  | kilogram | biosphere |  | air
Water, cooling, unspecified natural origin | 0.0881 | biosphere3 |  | cubic meter | biosphere |  | natural resource::in water
Activity | hydrogen production, gaseous, 30 bar, grid, soec
production amount | 1
reference product | hydrogen, gaseous, 30 bar, grid, soec
type | process
unit | kilogram
location | ZA
comment | 1 kg H2 produced using a SOEC electrolyzer
Exchanges
name | amount | database | location | unit | type | reference product | categories
hydrogen production, gaseous, 30 bar, grid, soec | 1 | hydrogen_clean | ZA | kilogram | production | hydrogen, gaseous, 30 bar, grid, soec
electrolyzer, SOEC, Balance of Plant | 2.5673e-07 | hydrogen_clean | ZA | unit | technosphere | electrolyzer, SOEC, Balance of Plant
electrolyzer, SOEC, Stack | 2.3106e-06 | hydrogen_clean | ZA | unit | technosphere | electrolyzer, SOEC, Stack
market for electricity, low voltage | 42.73 | ecoinvent 3.9.1 cutoff | ZA | kilowatt hour | technosphere | electricity, low voltage
market for heat, district or industrial, other than natural gas | 18.864 | ecoinvent 3.9.1 cutoff | RoW | megajoule | technosphere | heat, district or industrial, other than natural gas
market for water, deionised | 12 | ecoinvent 3.9.1 cutoff | RoW | kilogram | technosphere | water, deionised
Oxygen | 8 | biosphere3 |  | kilogram | biosphere |  | air
Water, cooling, unspecified natural origin | 0.6447 | biosphere3 |  | cubic meter | biosphere |  | natural resource::in water
Activity | hydrogen production, gaseous, 30 bar, grid, ae
production amount | 1
reference product | hydrogen, gaseous, 30 bar, grid, ae
type | process
unit | kilogram
location | IN
comment | 1 kg H2 produced using a AE electrolyzer
Exchanges
name | amount | database | location | unit | type | reference product | categories
hydrogen production, gaseous, 30 bar, grid, ae | 1 | hydrogen_clean | IN | kilogram | production | hydrogen, gaseous, 30 bar, grid, ae
electrolyzer, AE, Balance of Plant | 2.9888e-07 | hydrogen_clean | IN | unit | technosphere | electrolyzer, AE, Balance of Plant
electrolyzer, AE, Stack | 8.9665e-07 | hydrogen_clean | IN | unit | technosphere | electrolyzer, AE, Stack
market for potassium hydroxide | 0.0037 | ecoinvent 3.9.1 cutoff | GLO | kilogram | technosphere | potassium hydroxide
market group for electricity, low voltage | 49.75 | ecoinvent 3.9.1 cutoff | IN | kilowatt hour | technosphere | electricity, low voltage
market for water, deionised | 12 | ecoinvent 3.9.1 cutoff | RoW | kilogram | technosphere | water, deionised
Oxygen | 8 | biosphere3 |  | kilogram | biosphere |  | air
Water, cooling, unspecified natural origin | 0.0881 | biosphere3 |  | cubic meter | biosphere |  | natural resource::in water
Activity | hydrogen production, gaseous, 30 bar, grid, pem
production amount | 1
reference product | hydrogen, gaseous, 30 bar, grid, pem
type | process
unit | kilogram
location | IN
comment | 1 kg H2 produced using a PEM electrolyzer
Exchanges
name | amount | database | location | unit | type | reference product | categories
hydrogen production, gaseous, 30 bar, grid, pem | 1 | hydrogen_clean | IN | kilogram | production | hydrogen, gaseous, 30 bar, grid, pem
electrolyzer, PEM, Balance of Plant | 3.4526e-07 | hydrogen_clean | IN | unit | technosphere | electrolyzer, PEM, Balance of Plant
electrolyzer, PEM, Stack | 1.0358e-06 | hydrogen_clean | IN | unit | technosphere | electrolyzer, PEM, Stack
market group for electricity, low voltage | 57.47 | ecoinvent 3.9.1 cutoff | IN | kilowatt hour | technosphere | electricity, low voltage
market for water, deionised | 12 | ecoinvent 3.9.1 cutoff | RoW | kilogram | technosphere | water, deionised
Oxygen | 8 | biosphere3 |  | kilogram | biosphere |  | air
Water, cooling, unspecified natural origin | 0.0881 | biosphere3 |  | cubic meter | biosphere |  | natural resource::in water
Activity | hydrogen production, gaseous, 30 bar, grid, soec
production amount | 1
reference product | hydrogen, gaseous, 30 bar, grid, soec
type | process
unit | kilogram
location | IN
comment | 1 kg H2 produced using a SOEC electrolyzer
Exchanges
name | amount | database | location | unit | type | reference product | categories
hydrogen production, gaseous, 30 bar, grid, soec | 1 | hydrogen_clean | IN | kilogram | production | hydrogen, gaseous, 30 bar, grid, soec
electrolyzer, SOEC, Balance of Plant | 2.5673e-07 | hydrogen_clean | IN | unit | technosphere | electrolyzer, SOEC, Balance of Plant
electrolyzer, SOEC, Stack | 2.3106e-06 | hydrogen_clean | IN | unit | technosphere | electrolyzer, SOEC, Stack
market group for electricity, low voltage | 42.73 | ecoinvent 3.9.1 cutoff | IN | kilowatt hour | technosphere | electricity, low voltage
market for heat, district or industrial, other than natural gas | 18.864 | ecoinvent 3.9.1 cutoff | RoW | megajoule | technosphere | heat, district or industrial, other than natural gas
market for water, deionised | 12 | ecoinvent 3.9.1 cutoff | RoW | kilogram | technosphere | water, deionised
Oxygen | 8 | biosphere3 |  | kilogram | biosphere |  | air
Water, cooling, unspecified natural origin | 0.6447 | biosphere3 |  | cubic meter | biosphere |  | natural resource::in water
Activity | hydrogen production, gaseous, 30 bar, grid, ae
production amount | 1
reference product | hydrogen, gaseous, 30 bar, grid, ae
type | process
unit | kilogram
location | JP
comment | 1 kg H2 produced using a AE electrolyzer
Exchanges
name | amount | database | location | unit | type | reference product | categories
hydrogen production, gaseous, 30 bar, grid, ae | 1 | hydrogen_clean | JP | kilogram | production | hydrogen, gaseous, 30 bar, grid, ae
electrolyzer, AE, Balance of Plant | 2.9888e-07 | hydrogen_clean | JP | unit | technosphere | electrolyzer, AE, Balance of Plant
electrolyzer, AE, Stack | 8.9665e-07 | hydrogen_clean | JP | unit | technosphere | electrolyzer, AE, Stack
market for potassium hydroxide | 0.0037 | ecoinvent 3.9.1 cutoff | GLO | kilogram | technosphere | potassium hydroxide
market for electricity, low voltage | 49.75 | ecoinvent 3.9.1 cutoff | JP | kilowatt hour | technosphere | electricity, low voltage
market for water, deionised | 12 | ecoinvent 3.9.1 cutoff | RoW | kilogram | technosphere | water, deionised
Oxygen | 8 | biosphere3 |  | kilogram | biosphere |  | air
Water, cooling, unspecified natural origin | 0.0881 | biosphere3 |  | cubic meter | biosphere |  | natural resource::in water
Activity | hydrogen production, gaseous, 30 bar, grid, pem
production amount | 1
reference product | hydrogen, gaseous, 30 bar, grid, pem
type | process
unit | kilogram
location | JP
comment | 1 kg H2 produced using a PEM electrolyzer
Exchanges
name | amount | database | location | unit | type | reference product | categories
hydrogen production, gaseous, 30 bar, grid, pem | 1 | hydrogen_clean | JP | kilogram | production | hydrogen, gaseous, 30 bar, grid, pem
electrolyzer, PEM, Balance of Plant | 3.4526e-07 | hydrogen_clean | JP | unit | technosphere | electrolyzer, PEM, Balance of Plant
electrolyzer, PEM, Stack | 1.0358e-06 | hydrogen_clean | JP | unit | technosphere | electrolyzer, PEM, Stack
market for electricity, low voltage | 57.47 | ecoinvent 3.9.1 cutoff | JP | kilowatt hour | technosphere | electricity, low voltage
market for water, deionised | 12 | ecoinvent 3.9.1 cutoff | RoW | kilogram | technosphere | water, deionised
Oxygen | 8 | biosphere3 |  | kilogram | biosphere |  | air
Water, cooling, unspecified natural origin | 0.0881 | biosphere3 |  | cubic meter | biosphere |  | natural resource::in water
Activity | hydrogen production, gaseous, 30 bar, grid, soec
production amount | 1
reference product | hydrogen, gaseous, 30 bar, grid, soec
type | process
unit | kilogram
location | JP
comment | 1 kg H2 produced using a SOEC electrolyzer
Exchanges
name | amount | database | location | unit | type | reference product | categories
hydrogen production, gaseous, 30 bar, grid, soec | 1 | hydrogen_clean | JP | kilogram | production | hydrogen, gaseous, 30 bar, grid, soec
electrolyzer, SOEC, Balance of Plant | 2.5673e-07 | hydrogen_clean | JP | unit | technosphere | electrolyzer, SOEC, Balance of Plant
electrolyzer, SOEC, Stack | 2.3106e-06 | hydrogen_clean | JP | unit | technosphere | electrolyzer, SOEC, Stack
market for electricity, low voltage | 42.73 | ecoinvent 3.9.1 cutoff | JP | kilowatt hour | technosphere | electricity, low voltage
market for heat, district or industrial, other than natural gas | 18.864 | ecoinvent 3.9.1 cutoff | RoW | megajoule | technosphere | heat, district or industrial, other than natural gas
market for water, deionised | 12 | ecoinvent 3.9.1 cutoff | RoW | kilogram | technosphere | water, deionised
Oxygen | 8 | biosphere3 |  | kilogram | biosphere |  | air
Water, cooling, unspecified natural origin | 0.6447 | biosphere3 |  | cubic meter | biosphere |  | natural resource::in water
Activity | hydrogen production, gaseous, 30 bar, grid, ae
production amount | 1
reference product | hydrogen, gaseous, 30 bar, grid, ae
type | process
unit | kilogram
location | KR
comment | 1 kg H2 produced using a AE electrolyzer
Exchanges
name | amount | database | location | unit | type | reference product | categories
hydrogen production, gaseous, 30 bar, grid, ae | 1 | hydrogen_clean | KR | kilogram | production | hydrogen, gaseous, 30 bar, grid, ae
electrolyzer, AE, Balance of Plant | 2.9888e-07 | hydrogen_clean | KR | unit | technosphere | electrolyzer, AE, Balance of Plant
electrolyzer, AE, Stack | 8.9665e-07 | hydrogen_clean | KR | unit | technosphere | electrolyzer, AE, Stack
market for potassium hydroxide | 0.0037 | ecoinvent 3.9.1 cutoff | GLO | kilogram | technosphere | potassium hydroxide
market for electricity, low voltage | 49.75 | ecoinvent 3.9.1 cutoff | KR | kilowatt hour | technosphere | electricity, low voltage
market for water, deionised | 12 | ecoinvent 3.9.1 cutoff | RoW | kilogram | technosphere | water, deionised
Oxygen | 8 | biosphere3 |  | kilogram | biosphere |  | air
Water, cooling, unspecified natural origin | 0.0881 | biosphere3 |  | cubic meter | biosphere |  | natural resource::in water
Activity | hydrogen production, gaseous, 30 bar, grid, pem
production amount | 1
reference product | hydrogen, gaseous, 30 bar, grid, pem
type | process
unit | kilogram
location | KR
comment | 1 kg H2 produced using a PEM electrolyzer
Exchanges
name | amount | database | location | unit | type | reference product | categories
hydrogen production, gaseous, 30 bar, grid, pem | 1 | hydrogen_clean | KR | kilogram | production | hydrogen, gaseous, 30 bar, grid, pem
electrolyzer, PEM, Balance of Plant | 3.4526e-07 | hydrogen_clean | KR | unit | technosphere | electrolyzer, PEM, Balance of Plant
electrolyzer, PEM, Stack | 1.0358e-06 | hydrogen_clean | KR | unit | technosphere | electrolyzer, PEM, Stack
market for electricity, low voltage | 57.47 | ecoinvent 3.9.1 cutoff | KR | kilowatt hour | technosphere | electricity, low voltage
market for water, deionised | 12 | ecoinvent 3.9.1 cutoff | RoW | kilogram | technosphere | water, deionised
Oxygen | 8 | biosphere3 |  | kilogram | biosphere |  | air
Water, cooling, unspecified natural origin | 0.0881 | biosphere3 |  | cubic meter | biosphere |  | natural resource::in water
Activity | hydrogen production, gaseous, 30 bar, grid, soec
production amount | 1
reference product | hydrogen, gaseous, 30 bar, grid, soec
type | process
unit | kilogram
location | KR
comment | 1 kg H2 produced using a SOEC electrolyzer
Exchanges
name | amount | database | location | unit | type | reference product | categories
hydrogen production, gaseous, 30 bar, grid, soec | 1 | hydrogen_clean | KR | kilogram | production | hydrogen, gaseous, 30 bar, grid, soec
electrolyzer, SOEC, Balance of Plant | 2.5673e-07 | hydrogen_clean | KR | unit | technosphere | electrolyzer, SOEC, Balance of Plant
electrolyzer, SOEC, Stack | 2.3106e-06 | hydrogen_clean | KR | unit | technosphere | electrolyzer, SOEC, Stack
market for electricity, low voltage | 42.73 | ecoinvent 3.9.1 cutoff | KR | kilowatt hour | technosphere | electricity, low voltage
market for heat, district or industrial, other than natural gas | 18.864 | ecoinvent 3.9.1 cutoff | RoW | megajoule | technosphere | heat, district or industrial, other than natural gas
market for water, deionised | 12 | ecoinvent 3.9.1 cutoff | RoW | kilogram | technosphere | water, deionised
Oxygen | 8 | biosphere3 |  | kilogram | biosphere |  | air
Water, cooling, unspecified natural origin | 0.6447 | biosphere3 |  | cubic meter | biosphere |  | natural resource::in water
Activity | hydrogen production, gaseous, 30 bar, grid, ae
production amount | 1
reference product | hydrogen, gaseous, 30 bar, grid, ae
type | process
unit | kilogram
location | IR
comment | 1 kg H2 produced using a AE electrolyzer
Exchanges
name | amount | database | location | unit | type | reference product | categories
hydrogen production, gaseous, 30 bar, grid, ae | 1 | hydrogen_clean | IR | kilogram | production | hydrogen, gaseous, 30 bar, grid, ae
electrolyzer, AE, Balance of Plant | 2.9888e-07 | hydrogen_clean | IR | unit | technosphere | electrolyzer, AE, Balance of Plant
electrolyzer, AE, Stack | 8.9665e-07 | hydrogen_clean | IR | unit | technosphere | electrolyzer, AE, Stack
market for potassium hydroxide | 0.0037 | ecoinvent 3.9.1 cutoff | GLO | kilogram | technosphere | potassium hydroxide
market for electricity, low voltage | 49.75 | ecoinvent 3.9.1 cutoff | IR | kilowatt hour | technosphere | electricity, low voltage
market for water, deionised | 12 | ecoinvent 3.9.1 cutoff | RoW | kilogram | technosphere | water, deionised
Oxygen | 8 | biosphere3 |  | kilogram | biosphere |  | air
Water, cooling, unspecified natural origin | 0.0881 | biosphere3 |  | cubic meter | biosphere |  | natural resource::in water
Activity | hydrogen production, gaseous, 30 bar, grid, pem
production amount | 1
reference product | hydrogen, gaseous, 30 bar, grid, pem
type | process
unit | kilogram
location | IR
comment | 1 kg H2 produced using a PEM electrolyzer
Exchanges
name | amount | database | location | unit | type | reference product | categories
hydrogen production, gaseous, 30 bar, grid, pem | 1 | hydrogen_clean | IR | kilogram | production | hydrogen, gaseous, 30 bar, grid, pem
electrolyzer, PEM, Balance of Plant | 3.4526e-07 | hydrogen_clean | IR | unit | technosphere | electrolyzer, PEM, Balance of Plant
electrolyzer, PEM, Stack | 1.0358e-06 | hydrogen_clean | IR | unit | technosphere | electrolyzer, PEM, Stack
market for electricity, low voltage | 57.47 | ecoinvent 3.9.1 cutoff | IR | kilowatt hour | technosphere | electricity, low voltage
market for water, deionised | 12 | ecoinvent 3.9.1 cutoff | RoW | kilogram | technosphere | water, deionised
Oxygen | 8 | biosphere3 |  | kilogram | biosphere |  | air
Water, cooling, unspecified natural origin | 0.0881 | biosphere3 |  | cubic meter | biosphere |  | natural resource::in water
Activity | hydrogen production, gaseous, 30 bar, grid, soec
production amount | 1
reference product | hydrogen, gaseous, 30 bar, grid, soec
type | process
unit | kilogram
location | IR
comment | 1 kg H2 produced using a SOEC electrolyzer
Exchanges
name | amount | database | location | unit | type | reference product | categories
hydrogen production, gaseous, 30 bar, grid, soec | 1 | hydrogen_clean | IR | kilogram | production | hydrogen, gaseous, 30 bar, grid, soec
electrolyzer, SOEC, Balance of Plant | 2.5673e-07 | hydrogen_clean | IR | unit | technosphere | electrolyzer, SOEC, Balance of Plant
electrolyzer, SOEC, Stack | 2.3106e-06 | hydrogen_clean | IR | unit | technosphere | electrolyzer, SOEC, Stack
market for electricity, low voltage | 42.73 | ecoinvent 3.9.1 cutoff | IR | kilowatt hour | technosphere | electricity, low voltage
market for heat, district or industrial, other than natural gas | 18.864 | ecoinvent 3.9.1 cutoff | RoW | megajoule | technosphere | heat, district or industrial, other than natural gas
market for water, deionised | 12 | ecoinvent 3.9.1 cutoff | RoW | kilogram | technosphere | water, deionised
Oxygen | 8 | biosphere3 |  | kilogram | biosphere |  | air
Water, cooling, unspecified natural origin | 0.6447 | biosphere3 |  | cubic meter | biosphere |  | natural resource::in water
Activity | hydrogen production, gaseous, 30 bar, grid, ae
production amount | 1
reference product | hydrogen, gaseous, 30 bar, grid, ae
type | process
unit | kilogram
location | RU
comment | 1 kg H2 produced using a AE electrolyzer
Exchanges
name | amount | database | location | unit | type | reference product | categories
hydrogen production, gaseous, 30 bar, grid, ae | 1 | hydrogen_clean | RU | kilogram | production | hydrogen, gaseous, 30 bar, grid, ae
electrolyzer, AE, Balance of Plant | 2.9888e-07 | hydrogen_clean | RU | unit | technosphere | electrolyzer, AE, Balance of Plant
electrolyzer, AE, Stack | 8.9665e-07 | hydrogen_clean | RU | unit | technosphere | electrolyzer, AE, Stack
market for potassium hydroxide | 0.0037 | ecoinvent 3.9.1 cutoff | GLO | kilogram | technosphere | potassium hydroxide
market for electricity, low voltage | 49.75 | ecoinvent 3.9.1 cutoff | RU | kilowatt hour | technosphere | electricity, low voltage
market for water, deionised | 12 | ecoinvent 3.9.1 cutoff | RoW | kilogram | technosphere | water, deionised
Oxygen | 8 | biosphere3 |  | kilogram | biosphere |  | air
Water, cooling, unspecified natural origin | 0.0881 | biosphere3 |  | cubic meter | biosphere |  | natural resource::in water
Activity | hydrogen production, gaseous, 30 bar, grid, pem
production amount | 1
reference product | hydrogen, gaseous, 30 bar, grid, pem
type | process
unit | kilogram
location | RU
comment | 1 kg H2 produced using a PEM electrolyzer
Exchanges
name | amount | database | location | unit | type | reference product | categories
hydrogen production, gaseous, 30 bar, grid, pem | 1 | hydrogen_clean | RU | kilogram | production | hydrogen, gaseous, 30 bar, grid, pem
electrolyzer, PEM, Balance of Plant | 3.4526e-07 | hydrogen_clean | RU | unit | technosphere | electrolyzer, PEM, Balance of Plant
electrolyzer, PEM, Stack | 1.0358e-06 | hydrogen_clean | RU | unit | technosphere | electrolyzer, PEM, Stack
market for electricity, low voltage | 57.47 | ecoinvent 3.9.1 cutoff | RU | kilowatt hour | technosphere | electricity, low voltage
market for water, deionised | 12 | ecoinvent 3.9.1 cutoff | RoW | kilogram | technosphere | water, deionised
Oxygen | 8 | biosphere3 |  | kilogram | biosphere |  | air
Water, cooling, unspecified natural origin | 0.0881 | biosphere3 |  | cubic meter | biosphere |  | natural resource::in water
Activity | hydrogen production, gaseous, 30 bar, grid, soec
production amount | 1
reference product | hydrogen, gaseous, 30 bar, grid, soec
type | process
unit | kilogram
location | RU
comment | 1 kg H2 produced using a SOEC electrolyzer
Exchanges
name | amount | database | location | unit | type | reference product | categories
hydrogen production, gaseous, 30 bar, grid, soec | 1 | hydrogen_clean | RU | kilogram | production | hydrogen, gaseous, 30 bar, grid, soec
electrolyzer, SOEC, Balance of Plant | 2.5673e-07 | hydrogen_clean | RU | unit | technosphere | electrolyzer, SOEC, Balance of Plant
electrolyzer, SOEC, Stack | 2.3106e-06 | hydrogen_clean | RU | unit | technosphere | electrolyzer, SOEC, Stack
market for electricity, low voltage | 42.73 | ecoinvent 3.9.1 cutoff | RU | kilowatt hour | technosphere | electricity, low voltage
market for heat, district or industrial, other than natural gas | 18.864 | ecoinvent 3.9.1 cutoff | RoW | megajoule | technosphere | heat, district or industrial, other than natural gas
market for water, deionised | 12 | ecoinvent 3.9.1 cutoff | RoW | kilogram | technosphere | water, deionised
Oxygen | 8 | biosphere3 |  | kilogram | biosphere |  | air
Water, cooling, unspecified natural origin | 0.6447 | biosphere3 |  | cubic meter | biosphere |  | natural resource::in water
Activity | hydrogen production, gaseous, 30 bar, grid, ae
production amount | 1
reference product | hydrogen, gaseous, 30 bar, grid, ae
type | process
unit | kilogram
location | US
comment | 1 kg H2 produced using a AE electrolyzer
Exchanges
name | amount | database | location | unit | type | reference product | categories
hydrogen production, gaseous, 30 bar, grid, ae | 1 | hydrogen_clean | US | kilogram | production | hydrogen, gaseous, 30 bar, grid, ae
electrolyzer, AE, Balance of Plant | 2.9888e-07 | hydrogen_clean | US | unit | technosphere | electrolyzer, AE, Balance of Plant
electrolyzer, AE, Stack | 8.9665e-07 | hydrogen_clean | US | unit | technosphere | electrolyzer, AE, Stack
market for potassium hydroxide | 0.0037 | ecoinvent 3.9.1 cutoff | GLO | kilogram | technosphere | potassium hydroxide
market group for electricity, low voltage | 49.75 | ecoinvent 3.9.1 cutoff | US | kilowatt hour | technosphere | electricity, low voltage
market for water, deionised | 12 | ecoinvent 3.9.1 cutoff | RoW | kilogram | technosphere | water, deionised
Oxygen | 8 | biosphere3 |  | kilogram | biosphere |  | air
Water, cooling, unspecified natural origin | 0.0881 | biosphere3 |  | cubic meter | biosphere |  | natural resource::in water
Activity | hydrogen production, gaseous, 30 bar, grid, pem
production amount | 1
reference product | hydrogen, gaseous, 30 bar, grid, pem
type | process
unit | kilogram
location | US
comment | 1 kg H2 produced using a PEM electrolyzer
Exchanges
name | amount | database | location | unit | type | reference product | categories
hydrogen production, gaseous, 30 bar, grid, pem | 1 | hydrogen_clean | US | kilogram | production | hydrogen, gaseous, 30 bar, grid, pem
electrolyzer, PEM, Balance of Plant | 3.4526e-07 | hydrogen_clean | US | unit | technosphere | electrolyzer, PEM, Balance of Plant
electrolyzer, PEM, Stack | 1.0358e-06 | hydrogen_clean | US | unit | technosphere | electrolyzer, PEM, Stack
market group for electricity, low voltage | 57.47 | ecoinvent 3.9.1 cutoff | US | kilowatt hour | technosphere | electricity, low voltage
market for water, deionised | 12 | ecoinvent 3.9.1 cutoff | RoW | kilogram | technosphere | water, deionised
Oxygen | 8 | biosphere3 |  | kilogram | biosphere |  | air
Water, cooling, unspecified natural origin | 0.0881 | biosphere3 |  | cubic meter | biosphere |  | natural resource::in water
Activity | hydrogen production, gaseous, 30 bar, grid, soec
production amount | 1
reference product | hydrogen, gaseous, 30 bar, grid, soec
type | process
unit | kilogram
location | US
comment | 1 kg H2 produced using a SOEC electrolyzer
Exchanges
name | amount | database | location | unit | type | reference product | categories
hydrogen production, gaseous, 30 bar, grid, soec | 1 | hydrogen_clean | US | kilogram | production | hydrogen, gaseous, 30 bar, grid, soec
electrolyzer, SOEC, Balance of Plant | 2.5673e-07 | hydrogen_clean | US | unit | technosphere | electrolyzer, SOEC, Balance of Plant
electrolyzer, SOEC, Stack | 2.3106e-06 | hydrogen_clean | US | unit | technosphere | electrolyzer, SOEC, Stack
market group for electricity, low voltage | 42.73 | ecoinvent 3.9.1 cutoff | US | kilowatt hour | technosphere | electricity, low voltage
market for heat, district or industrial, other than natural gas | 18.864 | ecoinvent 3.9.1 cutoff | RoW | megajoule | technosphere | heat, district or industrial, other than natural gas
market for water, deionised | 12 | ecoinvent 3.9.1 cutoff | RoW | kilogram | technosphere | water, deionised
Oxygen | 8 | biosphere3 |  | kilogram | biosphere |  | air
Water, cooling, unspecified natural origin | 0.6447 | biosphere3 |  | cubic meter | biosphere |  | natural resource::in water
Activity | hydrogen production, gaseous, 30 bar, grid, ae
production amount | 1
reference product | hydrogen, gaseous, 30 bar, grid, ae
type | process
unit | kilogram
location | DE
comment | 1 kg H2 produced using a AE electrolyzer
Exchanges
name | amount | database | location | unit | type | reference product | categories
hydrogen production, gaseous, 30 bar, grid, ae | 1 | hydrogen_clean | DE | kilogram | production | hydrogen, gaseous, 30 bar, grid, ae
electrolyzer, AE, Balance of Plant | 2.9888e-07 | hydrogen_clean | DE | unit | technosphere | electrolyzer, AE, Balance of Plant
electrolyzer, AE, Stack | 8.9665e-07 | hydrogen_clean | DE | unit | technosphere | electrolyzer, AE, Stack
market for potassium hydroxide | 0.0037 | ecoinvent 3.9.1 cutoff | GLO | kilogram | technosphere | potassium hydroxide
market for electricity, low voltage | 49.75 | ecoinvent 3.9.1 cutoff | DE | kilowatt hour | technosphere | electricity, low voltage
market for water, deionised | 12 | ecoinvent 3.9.1 cutoff | Europe without Switzerland | kilogram | technosphere | water, deionised
Oxygen | 8 | biosphere3 |  | kilogram | biosphere |  | air
Water, cooling, unspecified natural origin | 0.0881 | biosphere3 |  | cubic meter | biosphere |  | natural resource::in water
Activity | hydrogen production, gaseous, 30 bar, grid, pem
production amount | 1
reference product | hydrogen, gaseous, 30 bar, grid, pem
type | process
unit | kilogram
location | DE
comment | 1 kg H2 produced using a PEM electrolyzer
Exchanges
name | amount | database | location | unit | type | reference product | categories
hydrogen production, gaseous, 30 bar, grid, pem | 1 | hydrogen_clean | DE | kilogram | production | hydrogen, gaseous, 30 bar, grid, pem
electrolyzer, PEM, Balance of Plant | 3.4526e-07 | hydrogen_clean | DE | unit | technosphere | electrolyzer, PEM, Balance of Plant
electrolyzer, PEM, Stack | 1.0358e-06 | hydrogen_clean | DE | unit | technosphere | electrolyzer, PEM, Stack
market for electricity, low voltage | 57.47 | ecoinvent 3.9.1 cutoff | DE | kilowatt hour | technosphere | electricity, low voltage
market for water, deionised | 12 | ecoinvent 3.9.1 cutoff | Europe without Switzerland | kilogram | technosphere | water, deionised
Oxygen | 8 | biosphere3 |  | kilogram | biosphere |  | air
Water, cooling, unspecified natural origin | 0.0881 | biosphere3 |  | cubic meter | biosphere |  | natural resource::in water
Activity | hydrogen production, gaseous, 30 bar, grid, soec
production amount | 1
reference product | hydrogen, gaseous, 30 bar, grid, soec
type | process
unit | kilogram
location | DE
comment | 1 kg H2 produced using a SOEC electrolyzer
Exchanges
name | amount | database | location | unit | type | reference product | categories
hydrogen production, gaseous, 30 bar, grid, soec | 1 | hydrogen_clean | DE | kilogram | production | hydrogen, gaseous, 30 bar, grid, soec
electrolyzer, SOEC, Balance of Plant | 2.5673e-07 | hydrogen_clean | DE | unit | technosphere | electrolyzer, SOEC, Balance of Plant
electrolyzer, SOEC, Stack | 2.3106e-06 | hydrogen_clean | DE | unit | technosphere | electrolyzer, SOEC, Stack
market for electricity, low voltage | 42.73 | ecoinvent 3.9.1 cutoff | DE | kilowatt hour | technosphere | electricity, low voltage
market for heat, district or industrial, other than natural gas | 18.864 | ecoinvent 3.9.1 cutoff | Europe without Switzerland | megajoule | technosphere | heat, district or industrial, other than natural gas
market for water, deionised | 12 | ecoinvent 3.9.1 cutoff | Europe without Switzerland | kilogram | technosphere | water, deionised
Oxygen | 8 | biosphere3 |  | kilogram | biosphere |  | air
Water, cooling, unspecified natural origin | 0.6447 | biosphere3 |  | cubic meter | biosphere |  | natural resource::in water
Activity | hydrogen production, gaseous, 30 bar, coal gasification w/o CCS
production amount | 1
location | CN
reference product | hydrogen, gaseous, 30 bar, coal gasification w/o CCS
type | process
unit | kilogram
comment | Expansion of premise generated inventory: hydrogen production, gaseous, 30 bar, from hard coal gasification and reforming, at coal gasification plant (product Hydrogen, gaseous, 30 bar); Some location changes to fit China/RoW better.New emissions (CH4, N2O) and updated values (coal, water, CO2) based on Al-Gahtani et al., 2021; Made waste values (hard coal ash, waste gypsum) negative; Originally in megajoule. LHV: 120 MJ/kg; Multifunctional activity that produces 1 kg hydrogen (H2) and 3.18 kWh electricity (Al-Qahtani et al., 2021); See by-product of electrcity as environemntal credit to replace the electrcity grid mix.
Exchanges
name | amount | database | location | unit | categories | type | reference product
Ammonia | 0.0069264 | biosphere3 |  | kilogram | air::non-urban air or from high stacks | biosphere
Carbon dioxide, fossil | 21.42 | biosphere3 |  | kilogram | air | biosphere
Hydrogen chloride | 0.010375 | biosphere3 |  | kilogram | air::non-urban air or from high stacks | biosphere
hydrogen production, gaseous, 30 bar, coal gasification w/o CCS | 1 | hydrogen_clean | CN | kilogram |  | production | hydrogen, gaseous, 30 bar, coal gasification w/o CCS
market for chemical factory, organics | 7e-10 | ecoinvent 3.9.1 cutoff | GLO | unit |  | technosphere | chemical factory, organics
market for hard coal | 8.51 | ecoinvent 3.9.1 cutoff | CN | kilogram |  | technosphere | hard coal
market for lime, packed | 0.168 | ecoinvent 3.9.1 cutoff | RoW | kilogram |  | technosphere | lime, packed
market for liquid storage tank, chemicals, organics | 3.97e-09 | ecoinvent 3.9.1 cutoff | GLO | unit |  | technosphere | liquid storage tank, chemicals, organics
market group for transport, freight train | 1.14 | ecoinvent 3.9.1 cutoff | GLO | ton kilometer |  | technosphere | transport, freight train
market for water, deionised | 11.28 | ecoinvent 3.9.1 cutoff | RoW | kilogram |  | technosphere | water, deionised
market group for transport, freight, inland waterways, barge | 0.42432 | ecoinvent 3.9.1 cutoff | GLO | ton kilometer |  | technosphere | transport, freight, inland waterways, barge
market group for electricity, low voltage | -3.18 | ecoinvent 3.9.1 cutoff | CN | kilowatt hour |  | technosphere | electricity, low voltage
treatment of hard coal ash, residual material landfill | -0.50532 | ecoinvent 3.9.1 cutoff | RoW | kilogram |  | technosphere | hard coal ash
treatment of waste gypsum, inert material landfill | -0.22848 | ecoinvent 3.9.1 cutoff | RoW | kilogram |  | technosphere | waste gypsum
Activity | hydrogen production, gaseous, 30 bar, coal gasification w/ CCS
production amount | 1
location | CN
reference product | hydrogen, gaseous, 30 bar, coal gasification w/ CCS
type | process
unit | kilogram
comment | Expansion of premise generated inventory: hydrogen production, gaseous, 30 bar, from hard coal gasification and reforming, at coal gasification plant (product Hydrogen, gaseous, 30 bar). Some location changes to fit China/RoW better; New emissions (CH4, N2O) and updated values (coal, water, CO2) based on Al-Gahtani et al., 2021; Made waste values (hard coal ash, waste gypsum) negative; Originally in megajoule. LHV: 120 MJ/kg.
Exchanges
name | amount | database | location | unit | categories | type | reference product | comment
Ammonia | 0.0069264 | biosphere3 |  | kilogram | air::non-urban air or from high stacks | biosphere
Carbon dioxide, fossil | 2.27 | biosphere3 |  | kilogram | air | biosphere
Hydrogen chloride | 0.010375 | biosphere3 |  | kilogram | air::non-urban air or from high stacks | biosphere
hydrogen production, gaseous, 30 bar, coal gasification w/ CCS | 1 | hydrogen_clean | CN | kilogram |  | production | hydrogen, gaseous, 30 bar, coal gasification w/ CCS
CO2 storage/at H2 production plant, pre, pipeline 400km, storage 3000m | 20.39 | hydrogen_clean | CN | kilogram |  | technosphere | CO2 storage/at H2 production plant, pre, pipeline 400km, storage 3000m
market for chemical factory, organics | 7e-10 | ecoinvent 3.9.1 cutoff | GLO | unit |  | technosphere | chemical factory, organics
market for hard coal | 9.7 | ecoinvent 3.9.1 cutoff | CN | kilogram |  | technosphere | hard coal
market for lime, packed | 0.168 | ecoinvent 3.9.1 cutoff | RoW | kilogram |  | technosphere | lime, packed
market for liquid storage tank, chemicals, organics | 3.97e-09 | ecoinvent 3.9.1 cutoff | GLO | unit |  | technosphere | liquid storage tank, chemicals, organics
market group for transport, freight train | 1.14 | ecoinvent 3.9.1 cutoff | GLO | ton kilometer |  | technosphere | transport, freight train
market for water, deionised | 38.08 | ecoinvent 3.9.1 cutoff | RoW | kilogram |  | technosphere | water, deionised
market group for electricity, high voltage | 1.36 | ecoinvent 3.9.1 cutoff | CN | kilowatt hour |  | technosphere | electricity, high voltage
market group for transport, freight, inland waterways, barge | 0.42432 | ecoinvent 3.9.1 cutoff | GLO | ton kilometer |  | technosphere | transport, freight, inland waterways, barge
treatment of hard coal ash, residual material landfill | -0.50532 | ecoinvent 3.9.1 cutoff | RoW | kilogram |  | technosphere | hard coal ash
treatment of waste gypsum, inert material landfill | -0.22848 | ecoinvent 3.9.1 cutoff | RoW | kilogram |  | technosphere | waste gypsum
Selexol (Dimethylether of polyethylene glycol) | 0.00014273 | hydrogen_clean | GLO | kilogram |  | technosphere | Selexol (Dimethylether of polyethylene glycol) | Singh et al. (2011)
market for heat pump, heat and power co-generation unit, 160kW electrical | 2.0105e-07 | ecoinvent 3.9.1 cutoff | GLO | unit |  | technosphere | heat pump, heat and power co-generation unit, 160kW electrical | n_HX = n_total*lifetime_ratio/(lifetime_plant*annual m_flow)
market for absorption chiller, 100kW | 4.0168e-07 | ecoinvent 3.9.1 cutoff | GLO | unit |  | technosphere | absorption chiller, 100kW | n_absorption chiller = n_total*lifetime_ratio/(lifetime_plant*annual m_flow)
market for gas turbine, 10MW electrical | 2.0105e-07 | ecoinvent 3.9.1 cutoff | GLO | unit |  | technosphere | gas turbine, 10MW electrical | n_GT = n_total*lifetime_ratio/(lifetime_plant*annual m_flow)
market for liquid storage tank, chemicals, organics | 5.5665e-08 | ecoinvent 3.9.1 cutoff | GLO | unit |  | technosphere | liquid storage tank, chemicals, organics | n_tank = V_total*lifetime_ratio/(V_ref*lifetime plant*annual m_flow)
market for pump, 40W | 2.0105e-07 | ecoinvent 3.9.1 cutoff | GLO | unit |  | technosphere | pump, 40W | n_pump = n_total*lifetime_ratio/(lifetime_plant*annual m_flow)
treatment of spent solvent mixture, hazardous waste incineration | -0.00014273 | ecoinvent 3.9.1 cutoff | RoW | kilogram |  | technosphere | spent solvent mixture | Singh et al. (2011), disposal of solid degradation products
Water, cooling, unspecified natural origin | 1.6964 | biosphere3 |  | cubic meter | natural resource::in water | biosphere |  | RECCS 2007
Activity | Selexol (Dimethylether of polyethylene glycol)
production amount | 1
reference product | Selexol (Dimethylether of polyethylene glycol)
type | process
unit | kilogram
location | GLO
source | Luterbach et al. (2009): "Hydrothermal gasification of waste biomass: Sustainable process development using life cycle assessment"
Exchanges
name | amount | database | location | unit | categories | type | reference product | comment
Selexol (Dimethylether of polyethylene glycol) | 1 | hydrogen_clean | GLO | kilogram |  | production | Selexol (Dimethylether of polyethylene glycol)
market for dimethyl sulfate | 0.96 | ecoinvent 3.9.1 cutoff | RoW | kilogram |  | technosphere | dimethyl sulfate
market for methanol | 0.16 | ecoinvent 3.9.1 cutoff | RoW | kilogram |  | technosphere | methanol
market for transport, freight train | 0.6 | ecoinvent 3.9.1 cutoff | RoW | ton kilometer |  | technosphere | transport, freight train
market for transport, freight, lorry, unspecified | 0.05 | ecoinvent 3.9.1 cutoff | RoW | ton kilometer |  | technosphere | transport, freight, lorry, unspecified
market for triethylene glycol | 0.62 | ecoinvent 3.9.1 cutoff | RoW | kilogram |  | technosphere | triethylene glycol
Activity | CO2 storage/at H2 production plant, pre, pipeline 400km, storage 3000m
location | CN
production amount | 1
reference product | CO2 storage/at H2 production plant, pre, pipeline 400km, storage 3000m
type | process
unit | kilogram
source | Life cycle assessment of carbon capture and storage in power generation and industry in Europe, Volkart et al., 2013, International Journal of Greenhouse Gas Control
Exchanges
name | amount | database | location | unit | categories | type | reference product | comment
CO2 storage/at H2 production plant, pre, pipeline 400km, storage 3000m | 1 | hydrogen_clean | CN | kilogram |  | production | CO2 storage/at H2 production plant, pre, pipeline 400km, storage 3000m
drilling, deep borehole/m | 5.07e-08 | hydrogen_clean | GLO | meter |  | technosphere | drilling, deep borehole/m | l_drilling = (n_injection wells+n_monitoring wells)*storage depth/(lifetime*annual_m_flow)
market for gas turbine, 10MW electrical | 2.54e-11 | ecoinvent 3.9.1 cutoff | GLO | unit |  | technosphere | gas turbine, 10MW electrical | n_turbine = n_injection wells/(lifetime*annual m_flow)
market group for electricity, medium voltage | 0.0334 | ecoinvent 3.9.1 cutoff | CN | kilowatt hour |  | technosphere | electricity, medium voltage | E = 87,85*ln((p_hydrostat+p_over)/p_pipeline)*(m_flow_project*8760h/a)/annual_m_flow
transport, pipeline, supercritical CO2, 200km w recompression | 0.00152 | hydrogen_clean | CN | ton kilometer |  | technosphere | transport, pipeline, supercritical CO2, 200km w recompression
transport, pipeline, supercritical CO2, 200km w/o recompression | 0.00152 | hydrogen_clean | GLO | ton kilometer |  | technosphere | transport, pipeline, supercritical CO2, 200km w/o recompression | tkm = l_no comp*m_flow_project/(m_flow_dataset*1000kg/t)
Activity | drilling, deep borehole/m
location | GLO
production amount | 1
reference product | drilling, deep borehole/m
type | process
unit | meter
Exchanges
name | amount | database | location | unit | categories | type | reference product | comment
AOX, Adsorbable Organic Halogen as Cl | 4.78e-07 | biosphere3 |  | kilogram | water::surface water | biosphere
Aluminium | 0.06 | biosphere3 |  | kilogram | water::surface water | biosphere
Arsenic, ion | 0.00042 | biosphere3 |  | kilogram | water::surface water | biosphere
BOD5, Biological Oxygen Demand | 0.3 | biosphere3 |  | kilogram | water::surface water | biosphere
Barium | 0.006 | biosphere3 |  | kilogram | water::surface water | biosphere
Boron | 0.009 | biosphere3 |  | kilogram | water::surface water | biosphere
COD, Chemical Oxygen Demand | 3 | biosphere3 |  | kilogram | water::surface water | biosphere
Calcium, ion | 0.6 | biosphere3 |  | kilogram | water::surface water | biosphere
Chloride | 6 | biosphere3 |  | kilogram | water::surface water | biosphere
Chromium, ion | 0.0006 | biosphere3 |  | kilogram | water::surface water | biosphere
DOC, Dissolved Organic Carbon | 0.3 | biosphere3 |  | kilogram | water::surface water | biosphere
Fluoride | 0.003 | biosphere3 |  | kilogram | water::surface water | biosphere
Hydrocarbons, aromatic | 0.003 | biosphere3 |  | kilogram | water::surface water | biosphere
Iron, ion | 0.18 | biosphere3 |  | kilogram | water::surface water | biosphere
Magnesium | 0.12 | biosphere3 |  | kilogram | water::surface water | biosphere
Manganese | 0.003 | biosphere3 |  | kilogram | water::surface water | biosphere
Methane, dichloro-, HCC-30 | 0.06 | biosphere3 |  | kilogram | water::surface water | biosphere
Particulates, > 10 um | 0.0148 | biosphere3 |  | kilogram | air::non-urban air or from high stacks | biosphere
Phosphorus | 0.0012 | biosphere3 |  | kilogram | water::surface water | biosphere
Potassium, ion | 0.9 | biosphere3 |  | kilogram | water::surface water | biosphere
Silicon | 0.03 | biosphere3 |  | kilogram | water::surface water | biosphere
Sodium, ion | 6 | biosphere3 |  | kilogram | water::surface water | biosphere
Strontium | 0.018 | biosphere3 |  | kilogram | water::surface water | biosphere
Sulfur | 0.12 | biosphere3 |  | kilogram | water::surface water | biosphere
TOC, Total Organic Carbon | 0.3 | biosphere3 |  | kilogram | water::surface water | biosphere
Water, well, in ground | 3.34 | biosphere3 |  | cubic meter | natural resource::in water | biosphere
Zinc, ion | 0.0012 | biosphere3 |  | kilogram | water::surface water | biosphere
drilling, deep borehole/m | 1 | hydrogen_clean | GLO | meter |  | production | drilling, deep borehole/m
market for activated bentonite | 20 | ecoinvent 3.9.1 cutoff | GLO | kilogram |  | technosphere | activated bentonite
market for barite | 270 | ecoinvent 3.9.1 cutoff | GLO | kilogram |  | technosphere | barite
cement production, Portland | 200 | ecoinvent 3.9.1 cutoff | RoW | kilogram |  | technosphere | cement, Portland
market for diesel, burned in diesel-electric generating set, 18.5kW | 6300 | ecoinvent 3.9.1 cutoff | GLO | megajoule |  | technosphere | diesel, burned in diesel-electric generating set, 18.5kW
lignite mine operation | 0.2 | ecoinvent 3.9.1 cutoff | RoW | kilogram |  | technosphere | lignite
market for chemical, organic | 9.05 | ecoinvent 3.9.1 cutoff | GLO | kilogram |  | technosphere | chemical, organic
market for chemical, inorganic | 42.2 | ecoinvent 3.9.1 cutoff | GLO | kilogram |  | technosphere | chemical, inorganic
market for lubricating oil | 60 | ecoinvent 3.9.1 cutoff | RoW | kilogram |  | technosphere | lubricating oil
market for steel, low-alloyed | 210 | ecoinvent 3.9.1 cutoff | GLO | kilogram |  | technosphere | steel, low-alloyed
market group for transport, freight train | 487 | ecoinvent 3.9.1 cutoff | GLO | ton kilometer |  | technosphere | transport, freight train
market group for transport, freight, lorry, unspecified | 81.1 | ecoinvent 3.9.1 cutoff | GLO | ton kilometer |  | technosphere | transport, freight, lorry, unspecified
treatment of drilling waste, landfarming | -237 | ecoinvent 3.9.1 cutoff | RoW | kilogram |  | technosphere | drilling waste
treatment of drilling waste, residual material landfill | -158 | ecoinvent 3.9.1 cutoff | RoW | kilogram |  | technosphere | drilling waste
treatment of hazardous waste, hazardous waste incineration | -5 | ecoinvent 3.9.1 cutoff | RoW | kilogram |  | technosphere | hazardous waste, for incineration
Activity | transport, pipeline, supercritical CO2, 200km w recompression
location | CN
production amount | 1
reference product | transport, pipeline, supercritical CO2, 200km w recompression
type | process
unit | ton kilometer
Exchanges
name | amount | database | location | unit | categories | type | reference product | comment
Carbon dioxide, fossil | 0.00026 | biosphere3 |  | kilogram | air::urban air close to ground | biosphere
transport, pipeline, supercritical CO2, 200km w recompression | 1 | hydrogen_clean | CN | ton kilometer |  | production | transport, pipeline, supercritical CO2, 200km w recompression
market for gas turbine, 10MW electrical | 4.22e-11 | ecoinvent 3.9.1 cutoff | GLO | unit |  | technosphere | gas turbine, 10MW electrical
market group for electricity, medium voltage | 0.0389 | ecoinvent 3.9.1 cutoff | CN | kilowatt hour |  | technosphere | electricity, medium voltage
pipeline, supercritical CO2/km | 4.22e-09 | hydrogen_clean | GLO | kilometer |  | technosphere | pipeline, supercritical CO2/km
Activity | transport, pipeline, supercritical CO2, 200km w/o recompression
location | GLO
production amount | 1
reference product | transport, pipeline, supercritical CO2, 200km w/o recompression
type | process
unit | ton kilometer
Exchanges
name | amount | database | location | unit | categories | type | reference product | comment
Carbon dioxide, fossil | 0.00026 | biosphere3 |  | kilogram | air::urban air close to ground | biosphere
transport, pipeline, supercritical CO2, 200km w/o recompression | 1 | hydrogen_clean | GLO | ton kilometer |  | production | transport, pipeline, supercritical CO2, 200km w/o recompression
pipeline, supercritical CO2/km | 4.22e-09 | hydrogen_clean | GLO | kilometer |  | technosphere | pipeline, supercritical CO2/km
Activity | pipeline, supercritical CO2/km
location | GLO
production amount | 1
reference product | pipeline, supercritical CO2/km
type | process
unit | kilometer
Exchanges
name | amount | database | location | unit | categories | type | reference product | comment
Occupation, construction site | 3330 | biosphere3 |  | square meter-year | natural resource::land | biosphere
Transformation, from forest, unspecified | 2000 | biosphere3 |  | square meter | natural resource::land | biosphere
Transformation, to heterogeneous, agricultural | 2000 | biosphere3 |  | square meter | natural resource::land | biosphere
Water, unspecified natural origin | 187 | biosphere3 |  | cubic meter | natural resource::in water | biosphere
pipeline, supercritical CO2/km | 1 | hydrogen_clean | GLO | kilometer |  | production | pipeline, supercritical CO2/km
market for drawing of pipe, steel | 270000 | ecoinvent 3.9.1 cutoff | GLO | kilogram |  | technosphere | drawing of pipe, steel
gravel and sand quarry operation | 4400000 | ecoinvent 3.9.1 cutoff | RoW | kilogram |  | technosphere | gravel, round
market for diesel, burned in building machine | 3310000 | ecoinvent 3.9.1 cutoff | GLO | megajoule |  | technosphere | diesel, burned in building machine
market for steel, low-alloyed | 270000 | ecoinvent 3.9.1 cutoff | GLO | kilogram |  | technosphere | steel, low-alloyed
market for stone wool, packed | 5120 | ecoinvent 3.9.1 cutoff | GLO | kilogram |  | technosphere | stone wool, packed
market group for transport, freight train | 55100 | ecoinvent 3.9.1 cutoff | GLO | ton kilometer |  | technosphere | transport, freight train
market group for transport, freight, lorry, unspecified | 315000 | ecoinvent 3.9.1 cutoff | GLO | ton kilometer |  | technosphere | transport, freight, lorry, unspecified
transport, helicopter | 26 | ecoinvent 3.9.1 cutoff | GLO | hour |  | technosphere | transport, helicopter
transport, helicopter, LTO cycle | 10.4 | ecoinvent 3.9.1 cutoff | GLO | unit |  | technosphere | transport, helicopter, LTO cycle
treatment of inert waste, inert material landfill | -4400000 | ecoinvent 3.9.1 cutoff | RoW | kilogram |  | technosphere | inert waste, for final disposal
treatment of scrap steel, inert material landfill | -135000 | ecoinvent 3.9.1 cutoff | RoW | kilogram |  | technosphere | scrap steel
treatment of waste mineral wool, inert material landfill | -5120 | ecoinvent 3.9.1 cutoff | RoW | kilogram |  | technosphere | waste mineral wool, for final disposal
Activity | hydrogen production, gaseous, 25 bar, natural gas SMR w/o CCS
location | CN
production amount | 1
reference product | hydrogen, gaseous, 25 bar, natural gas SMR w/o CCS
type | process
unit | kilogram
source | Antonini, C., Treyer, K., Streb, A., van der Spek, M., Bauer, C., & Mazzotti, M. (2020). Hydrogen production from natural gas and biomethane with carbon capture and storage – A techno-environmental analysis. Sustainable Energy & Fuels, 4(6), 2967-2986. doi:10.1039/D0SE00222D
Exchanges
name | amount | database | location | unit | categories | type | reference product
hydrogen production, gaseous, 25 bar, natural gas SMR w/o CCS | 1 | hydrogen_clean | CN | kilogram |  | production | hydrogen, gaseous, 25 bar, natural gas SMR w/o CCS
Acetaldehyde | 3.07e-08 | biosphere3 |  | kilogram | air | biosphere
Acetic acid | 4.6015e-06 | biosphere3 |  | kilogram | air | biosphere
Benzene | 1.2271e-05 | biosphere3 |  | kilogram | air | biosphere
Benzo(a)pyrene | 3.0677e-10 | biosphere3 |  | kilogram | air | biosphere
Butane | 2.1474e-05 | biosphere3 |  | kilogram | air | biosphere
Carbon dioxide, fossil | 8.9223 | biosphere3 |  | kilogram | air | biosphere
Carbon monoxide, fossil | 6.4422e-05 | biosphere3 |  | kilogram | air | biosphere
Dinitrogen monoxide | 3.0677e-06 | biosphere3 |  | kilogram | air | biosphere
Formaldehyde | 3.0677e-06 | biosphere3 |  | kilogram | air | biosphere
Mercury | 9.2033e-10 | biosphere3 |  | kilogram | air | biosphere
Methane, fossil | 6.1356e-05 | biosphere3 |  | kilogram | air | biosphere
Nitrogen oxides | 0.00054912 | biosphere3 |  | kilogram | air | biosphere
PAH, polycyclic aromatic hydrocarbons | 3.0677e-07 | biosphere3 |  | kilogram | air | biosphere
Particulates, < 2.5 um | 6.1356e-06 | biosphere3 |  | kilogram | air | biosphere
Pentane | 3.6814e-05 | biosphere3 |  | kilogram | air | biosphere
Propane | 6.1356e-06 | biosphere3 |  | kilogram | air | biosphere
Propionic acid | 6.1356e-07 | biosphere3 |  | kilogram | air | biosphere
Sulfur dioxide | 1.6873e-05 | biosphere3 |  | kilogram | air | biosphere
Toluene | 6.1356e-06 | biosphere3 |  | kilogram | air | biosphere
Water, cooling, unspecified natural origin | 0.38038 | biosphere3 |  | cubic meter | natural resource::in water | biosphere
market for chemical factory, organics | 5.3483e-10 | ecoinvent 3.9.1 cutoff | GLO | unit |  | technosphere | chemical factory, organics
market for aluminium oxide, metallurgical | 0.00053273 | ecoinvent 3.9.1 cutoff | RoW | kilogram |  | technosphere | aluminium oxide, metallurgical
market for chromium trioxide, flakes | 3.6e-05 | ecoinvent 3.9.1 cutoff | GLO | kilogram |  | technosphere | chromium trioxide, flakes
market for copper oxide | 0.0003624 | ecoinvent 3.9.1 cutoff | GLO | kilogram |  | technosphere | copper oxide
market for liquid storage tank, chemicals, organics | 2.5463e-09 | ecoinvent 3.9.1 cutoff | GLO | unit |  | technosphere | liquid storage tank, chemicals, organics
market for magnesium oxide | 2.796e-05 | ecoinvent 3.9.1 cutoff | GLO | kilogram |  | technosphere | magnesium oxide
market for molybdenum trioxide | 1.668e-05 | ecoinvent 3.9.1 cutoff | GLO | kilogram |  | technosphere | molybdenum trioxide
market for nickel, class 1 | 0.00020292 | ecoinvent 3.9.1 cutoff | GLO | kilogram |  | technosphere | nickel, class 1
market for portafer | 0.00031236 | ecoinvent 3.9.1 cutoff | GLO | kilogram |  | technosphere | portafer
market for quicklime, milled, packed | 4.8e-05 | ecoinvent 3.9.1 cutoff | RoW | kilogram |  | technosphere | quicklime, milled, packed
market for silica sand | 1.1592e-05 | ecoinvent 3.9.1 cutoff | GLO | kilogram |  | technosphere | silica sand
market for water, deionised | 7.5384 | ecoinvent 3.9.1 cutoff | RoW | kilogram |  | technosphere | water, deionised
market for zeolite, powder | 0.0008829 | ecoinvent 3.9.1 cutoff | GLO | kilogram |  | technosphere | zeolite, powder
market for zinc oxide | 0.0003714 | ecoinvent 3.9.1 cutoff | GLO | kilogram |  | technosphere | zinc oxide
market group for electricity, high voltage | -1.2333 | ecoinvent 3.9.1 cutoff | CN | kilowatt hour |  | technosphere | electricity, high voltage
market for natural gas, high pressure | 3.9192 | ecoinvent 3.9.1 cutoff | RoW | cubic meter |  | technosphere | natural gas, high pressure
Activity | hydrogen production, gaseous, 25 bar, natural gas SMR w/ CCS
location | CN
production amount | 1
reference product | hydrogen, gaseous, 25 bar, natural gas SMR w/ CCS
type | process
unit | kilogram
source | Antonini, C., Treyer, K., Streb, A., van der Spek, M., Bauer, C., & Mazzotti, M. (2020). Hydrogen production from natural gas and biomethane with carbon capture and storage – A techno-environmental analysis. Sustainable Energy & Fuels, 4(6), 2967-2986. doi:10.1039/D0SE00222D
Exchanges
name | amount | database | location | unit | categories | type | reference product
hydrogen production, gaseous, 25 bar, natural gas SMR w/ CCS | 1 | hydrogen_clean | CN | kilogram |  | production | hydrogen, gaseous, 25 bar, natural gas SMR w/ CCS
Acetaldehyde | 2.8174e-08 | biosphere3 |  | kilogram | air | biosphere
Acetic acid | 4.226e-06 | biosphere3 |  | kilogram | air | biosphere
Benzene | 1.127e-05 | biosphere3 |  | kilogram | air | biosphere
Benzo(a)pyrene | 2.8174e-10 | biosphere3 |  | kilogram | air | biosphere
Butane | 1.9722e-05 | biosphere3 |  | kilogram | air | biosphere
Carbon dioxide, fossil | 3.1193 | biosphere3 |  | kilogram | air | biosphere
Carbon monoxide, fossil | 5.9165e-05 | biosphere3 |  | kilogram | air | biosphere
Dinitrogen monoxide | 2.8173e-06 | biosphere3 |  | kilogram | air | biosphere
Formaldehyde | 2.8173e-06 | biosphere3 |  | kilogram | air | biosphere
Mercury | 8.4523e-10 | biosphere3 |  | kilogram | air | biosphere
Methane, fossil | 5.635e-05 | biosphere3 |  | kilogram | air | biosphere
Nitrogen oxides | 0.00050432 | biosphere3 |  | kilogram | air | biosphere
PAH, polycyclic aromatic hydrocarbons | 2.8174e-07 | biosphere3 |  | kilogram | air | biosphere
Particulates, < 2.5 um | 5.635e-06 | biosphere3 |  | kilogram | air | biosphere
Pentane | 3.381e-05 | biosphere3 |  | kilogram | air | biosphere
Propane | 5.635e-06 | biosphere3 |  | kilogram | air | biosphere
Propionic acid | 5.635e-07 | biosphere3 |  | kilogram | air | biosphere
Sulfur dioxide | 1.5496e-05 | biosphere3 |  | kilogram | air | biosphere
Toluene | 5.635e-06 | biosphere3 |  | kilogram | air | biosphere
Water, cooling, unspecified natural origin | 0.38034 | biosphere3 |  | cubic meter | natural resource::in water | biosphere
CO2 storage/at H2 production plant, pre, pipeline 400km, storage 3000m | 5.665 | hydrogen_clean | CN | kilogram |  | technosphere | CO2 storage/at H2 production plant, pre, pipeline 400km, storage 3000m
market for chemical factory, organics | 5.3477e-10 | ecoinvent 3.9.1 cutoff | GLO | unit |  | technosphere | chemical factory, organics
market for aluminium oxide, metallurgical | 0.00053273 | ecoinvent 3.9.1 cutoff | RoW | kilogram |  | technosphere | aluminium oxide, metallurgical
market for chromium trioxide, flakes | 3.6e-05 | ecoinvent 3.9.1 cutoff | GLO | kilogram |  | technosphere | chromium trioxide, flakes
market for copper oxide | 0.0003624 | ecoinvent 3.9.1 cutoff | GLO | kilogram |  | technosphere | copper oxide
market for diethanolamine | 0.00019261 | ecoinvent 3.9.1 cutoff | GLO | kilogram |  | technosphere | diethanolamine
market for liquid storage tank, chemicals, organics | 2.5463e-09 | ecoinvent 3.9.1 cutoff | GLO | unit |  | technosphere | liquid storage tank, chemicals, organics
market for magnesium oxide | 2.796e-05 | ecoinvent 3.9.1 cutoff | GLO | kilogram |  | technosphere | magnesium oxide
market for molybdenum trioxide | 1.668e-05 | ecoinvent 3.9.1 cutoff | GLO | kilogram |  | technosphere | molybdenum trioxide
market for nickel, class 1 | 0.00020292 | ecoinvent 3.9.1 cutoff | GLO | kilogram |  | technosphere | nickel, class 1
market for portafer | 0.00031236 | ecoinvent 3.9.1 cutoff | GLO | kilogram |  | technosphere | portafer
market for quicklime, milled, packed | 4.8e-05 | ecoinvent 3.9.1 cutoff | RoW | kilogram |  | technosphere | quicklime, milled, packed
market for silica sand | 1.1592e-05 | ecoinvent 3.9.1 cutoff | GLO | kilogram |  | technosphere | silica sand
market for water, deionised | 7.5375 | ecoinvent 3.9.1 cutoff | RoW | kilogram |  | technosphere | water, deionised
market for zeolite, powder | 0.0008829 | ecoinvent 3.9.1 cutoff | GLO | kilogram |  | technosphere | zeolite, powder
market for zinc oxide | 0.0003714 | ecoinvent 3.9.1 cutoff | GLO | kilogram |  | technosphere | zinc oxide
market group for electricity, high voltage | -0.2 | ecoinvent 3.9.1 cutoff | CN | kilowatt hour |  | technosphere | electricity, high voltage
market for natural gas, high pressure | 3.8562 | ecoinvent 3.9.1 cutoff | RoW | cubic meter |  | technosphere | natural gas, high pressure
Activity | hydrogen production, gaseous, 26 bar, woody biomass gasification w/o CCS, entrained flow gasifier
production amount | 1
location | CN
reference product | hydrogen, gaseous, 26 bar, woody biomass gasification w/o CCS, entrained flow gasifier
unit | kilogram
source | Antonini, C., Treyer, K., Moioli, E., Bauer, C., Schildhauer, T. J., & Mazzotti, M. (2021). Hydrogen from wood gasification with CCS – a techno-environmental analysis of production and use as transport fuel. Sustainable Energy & Fuels, 5(10), 2602-2621. doi:10.1039/D0SE01637C
comment | entrained flow gasifier with dry biomass (wood chips) from Europe as feedstock.
Exchanges
name | amount | database | location | unit | categories | type | reference product
hydrogen production, gaseous, 26 bar, woody biomass gasification w/o CCS, entrained flow gasifier | 1 | hydrogen_clean | CN | kilogram |  | production | hydrogen, gaseous, 26 bar, woody biomass gasification w/o CCS, entrained flow gasifier
Carbon dioxide, non-fossil | 21.1966 | biosphere3 |  | kilogram | air | biosphere
market for liquid storage tank, chemicals, organics | 2.5463e-09 | ecoinvent 3.9.1 cutoff | GLO | unit |  | technosphere | liquid storage tank, chemicals, organics
market for water, deionised | 15.9055 | ecoinvent 3.9.1 cutoff | RoW | kilogram |  | technosphere | water, deionised | Europe without Switzerland-RoW
market for wood chips, wet, measured as dry mass | 11.6966 | ecoinvent 3.9.1 cutoff | RoW | kilogram |  | technosphere | wood chips, wet, measured as dry mass
market group for electricity, low voltage | 1.3688 | ecoinvent 3.9.1 cutoff | CN | kilowatt hour |  | technosphere | electricity, low voltage
synthetic gas factory construction | 5.3483e-10 | ecoinvent 3.9.1 cutoff | RoW | unit |  | technosphere | synthetic gas factory
treatment of wastewater, average, wastewater treatment | -0.012439 | ecoinvent 3.9.1 cutoff | RoW | cubic meter |  | technosphere | wastewater, average
Activity | hydrogen production, gaseous, 26 bar, woody biomass gasification w/ CCS, entrained flow gasifier
production amount | 1
location | CN
reference product | hydrogen, gaseous, 26 bar, woody biomass gasification w/ CCS, entrained flow gasifier
unit | kilogram
source | Antonini, C., Treyer, K., Moioli, E., Bauer, C., Schildhauer, T. J., & Mazzotti, M. (2021). Hydrogen from wood gasification with CCS – a techno-environmental analysis of production and use as transport fuel. Sustainable Energy & Fuels, 5(10), 2602-2621. doi:10.1039/D0SE01637C
comment | entrained flow gasifier with dry biomass (wood chips) from Europe as feedstock.
Exchanges
name | amount | database | location | unit | categories | type | reference product | comment
hydrogen production, gaseous, 26 bar, woody biomass gasification w/ CCS, entrained flow gasifier | 1 | hydrogen_clean | CN | kilogram |  | production | hydrogen, gaseous, 26 bar, woody biomass gasification w/ CCS, entrained flow gasifier
Carbon dioxide, non-fossil | 3.1689 | biosphere3 |  | kilogram | air | biosphere
CO2 capture and compression in biomass gasification | 18.0277 | hydrogen_clean | CN | kilogram |  | technosphere | CO2 capture and compression in biomass gasification
CO2 storage/at H2 production plant, pre, pipeline 400km, storage 3000m | 18.0277 | hydrogen_clean | CN | kilogram |  | technosphere | CO2 storage/at H2 production plant, pre, pipeline 400km, storage 3000m
market for liquid storage tank, chemicals, organics | 2.5463e-09 | ecoinvent 3.9.1 cutoff | GLO | unit |  | technosphere | liquid storage tank, chemicals, organics
market for water, deionised | 15.9263 | ecoinvent 3.9.1 cutoff | RoW | kilogram |  | technosphere | water, deionised | Europe without Switzerland-RoW
market for wood chips, wet, measured as dry mass | 11.6966 | ecoinvent 3.9.1 cutoff | RoW | kilogram |  | technosphere | wood chips, wet, measured as dry mass
market group for electricity, low voltage | 1.2522 | ecoinvent 3.9.1 cutoff | CN | kilowatt hour |  | technosphere | electricity, low voltage
synthetic gas factory construction | 5.3483e-10 | ecoinvent 3.9.1 cutoff | RoW | unit |  | technosphere | synthetic gas factory
treatment of wastewater, average, wastewater treatment | -0.012439 | ecoinvent 3.9.1 cutoff | RoW | cubic meter |  | technosphere | wastewater, average
Activity | CO2 capture and compression in biomass gasification
production amount | 1
location | CN
reference product | CO2 capture and compression in biomass gasification
unit | kilogram
source | Antonini, C., Treyer, K., Moioli, E., Bauer, C., Schildhauer, T. J., & Mazzotti, M. (2021). Hydrogen from wood gasification with CCS – a techno-environmental analysis of production and use as transport fuel. Sustainable Energy & Fuels, 5(10), 2602-2621. doi:10.1039/D0SE01637C
comment | Seperated from total electricity consumption of biomass gadification w/ CCS for calculation.
Exchanges
name | amount | database | location | unit | categories | type | reference product
CO2 capture and compression in biomass gasification | 1 | hydrogen_clean | CN | kilogram |  | production | CO2 capture and compression in biomass gasification
market group for electricity, low voltage | 0.1944 | ecoinvent 3.9.1 cutoff | CN | kilowatt hour |  | technosphere | electricity, low voltage
market for diethanolamine | 9.7612e-06 | ecoinvent 3.9.1 cutoff | GLO | kilogram |  | technosphere | diethanolamine
market for water, deionised | 0.022899 | ecoinvent 3.9.1 cutoff | RoW | kilogram |  | technosphere | water, deionised
treatment of wastewater, average, wastewater treatment | -2.3594e-05 | ecoinvent 3.9.1 cutoff | RoW | cubic meter |  | technosphere | wastewater, average
Water, cooling, unspecified natural origin | 0.08301 | biosphere3 |  | cubic meter | natural resource::in water | biosphere
Activity | hydrogen production, gaseous, 30 bar, coal gasification w/o CCS
production amount | 1
location | BR
reference product | hydrogen, gaseous, 30 bar, coal gasification w/o CCS
type | process
unit | kilogram
comment | Expansion of premise generated inventory: hydrogen production, gaseous, 30 bar, from hard coal gasification and reforming, at coal gasification plant (product Hydrogen, gaseous, 30 bar); Some location changes to fit China/RoW better.New emissions (CH4, N2O) and updated values (coal, water, CO2) based on Al-Gahtani et al., 2021; Made waste values (hard coal ash, waste gypsum) negative; Originally in megajoule. LHV: 120 MJ/kg; Multifunctional activity that produces 1 kg hydrogen (H2) and 3.18 kWh electricity (Al-Qahtani et al., 2021); See by-product of electrcity as environemntal credit to replace the electrcity grid mix.
Exchanges
name | amount | database | location | unit | categories | type | reference product
Ammonia | 0.0069264 | biosphere3 |  | kilogram | air::non-urban air or from high stacks | biosphere
Carbon dioxide, fossil | 21.42 | biosphere3 |  | kilogram | air | biosphere
Hydrogen chloride | 0.010375 | biosphere3 |  | kilogram | air::non-urban air or from high stacks | biosphere
hydrogen production, gaseous, 30 bar, coal gasification w/o CCS | 1 | hydrogen_clean | BR | kilogram |  | production | hydrogen, gaseous, 30 bar, coal gasification w/o CCS
market for chemical factory, organics | 7e-10 | ecoinvent 3.9.1 cutoff | GLO | unit |  | technosphere | chemical factory, organics
market for hard coal | 8.51 | ecoinvent 3.9.1 cutoff | RLA | kilogram |  | technosphere | hard coal
market for lime, packed | 0.168 | ecoinvent 3.9.1 cutoff | RoW | kilogram |  | technosphere | lime, packed
market for liquid storage tank, chemicals, organics | 3.97e-09 | ecoinvent 3.9.1 cutoff | GLO | unit |  | technosphere | liquid storage tank, chemicals, organics
market group for transport, freight train | 1.14 | ecoinvent 3.9.1 cutoff | GLO | ton kilometer |  | technosphere | transport, freight train
market for water, deionised | 11.28 | ecoinvent 3.9.1 cutoff | RoW | kilogram |  | technosphere | water, deionised
market group for transport, freight, inland waterways, barge | 0.42432 | ecoinvent 3.9.1 cutoff | GLO | ton kilometer |  | technosphere | transport, freight, inland waterways, barge
market group for electricity, low voltage | -3.18 | ecoinvent 3.9.1 cutoff | BR | kilowatt hour |  | technosphere | electricity, low voltage
treatment of hard coal ash, residual material landfill | -0.50532 | ecoinvent 3.9.1 cutoff | RoW | kilogram |  | technosphere | hard coal ash
treatment of waste gypsum, inert material landfill | -0.22848 | ecoinvent 3.9.1 cutoff | RoW | kilogram |  | technosphere | waste gypsum
Activity | hydrogen production, gaseous, 30 bar, coal gasification w/ CCS
production amount | 1
location | BR
reference product | hydrogen, gaseous, 30 bar, coal gasification w/ CCS
type | process
unit | kilogram
comment | Expansion of premise generated inventory: hydrogen production, gaseous, 30 bar, from hard coal gasification and reforming, at coal gasification plant (product Hydrogen, gaseous, 30 bar). Some location changes to fit China/RoW better; New emissions (CH4, N2O) and updated values (coal, water, CO2) based on Al-Gahtani et al., 2021; Made waste values (hard coal ash, waste gypsum) negative; Originally in megajoule. LHV: 120 MJ/kg.
Exchanges
name | amount | database | location | unit | categories | type | reference product
Ammonia | 0.0069264 | biosphere3 |  | kilogram | air::non-urban air or from high stacks | biosphere
Carbon dioxide, fossil | 2.27 | biosphere3 |  | kilogram | air | biosphere
Hydrogen chloride | 0.010375 | biosphere3 |  | kilogram | air::non-urban air or from high stacks | biosphere
hydrogen production, gaseous, 30 bar, coal gasification w/ CCS | 1 | hydrogen_clean | BR | kilogram |  | production | hydrogen, gaseous, 30 bar, coal gasification w/ CCS
CO2 storage/at H2 production plant, pre, pipeline 400km, storage 3000m | 20.39 | hydrogen_clean | BR | kilogram |  | technosphere | CO2 storage/at H2 production plant, pre, pipeline 400km, storage 3000m
market for chemical factory, organics | 7e-10 | ecoinvent 3.9.1 cutoff | GLO | unit |  | technosphere | chemical factory, organics
market for hard coal | 9.7 | ecoinvent 3.9.1 cutoff | RLA | kilogram |  | technosphere | hard coal
market for lime, packed | 0.168 | ecoinvent 3.9.1 cutoff | RoW | kilogram |  | technosphere | lime, packed
market for liquid storage tank, chemicals, organics | 3.97e-09 | ecoinvent 3.9.1 cutoff | GLO | unit |  | technosphere | liquid storage tank, chemicals, organics
market group for transport, freight train | 1.14 | ecoinvent 3.9.1 cutoff | GLO | ton kilometer |  | technosphere | transport, freight train
market for water, deionised | 38.08 | ecoinvent 3.9.1 cutoff | RoW | kilogram |  | technosphere | water, deionised
market group for electricity, high voltage | 1.36 | ecoinvent 3.9.1 cutoff | BR | kilowatt hour |  | technosphere | electricity, high voltage
market group for transport, freight, inland waterways, barge | 0.42432 | ecoinvent 3.9.1 cutoff | GLO | ton kilometer |  | technosphere | transport, freight, inland waterways, barge
treatment of hard coal ash, residual material landfill | -0.50532 | ecoinvent 3.9.1 cutoff | RoW | kilogram |  | technosphere | hard coal ash
treatment of waste gypsum, inert material landfill | -0.22848 | ecoinvent 3.9.1 cutoff | RoW | kilogram |  | technosphere | waste gypsum
Selexol (Dimethylether of polyethylene glycol) | 0.00014273 | hydrogen_clean | GLO | kilogram |  | technosphere | Selexol (Dimethylether of polyethylene glycol) | Singh et al. (2011)
market for heat pump, heat and power co-generation unit, 160kW electrical | 2.0105e-07 | ecoinvent 3.9.1 cutoff | GLO | unit |  | technosphere | heat pump, heat and power co-generation unit, 160kW electrical | n_HX = n_total*lifetime_ratio/(lifetime_plant*annual m_flow)
market for absorption chiller, 100kW | 4.0168e-07 | ecoinvent 3.9.1 cutoff | GLO | unit |  | technosphere | absorption chiller, 100kW | n_absorption chiller = n_total*lifetime_ratio/(lifetime_plant*annual m_flow)
market for gas turbine, 10MW electrical | 2.0105e-07 | ecoinvent 3.9.1 cutoff | GLO | unit |  | technosphere | gas turbine, 10MW electrical | n_GT = n_total*lifetime_ratio/(lifetime_plant*annual m_flow)
market for liquid storage tank, chemicals, organics | 5.5665e-08 | ecoinvent 3.9.1 cutoff | GLO | unit |  | technosphere | liquid storage tank, chemicals, organics | n_tank = V_total*lifetime_ratio/(V_ref*lifetime plant*annual m_flow)
market for pump, 40W | 2.0105e-07 | ecoinvent 3.9.1 cutoff | GLO | unit |  | technosphere | pump, 40W | n_pump = n_total*lifetime_ratio/(lifetime_plant*annual m_flow)
treatment of spent solvent mixture, hazardous waste incineration | -0.00014273 | ecoinvent 3.9.1 cutoff | RoW | kilogram |  | technosphere | spent solvent mixture | Singh et al. (2011), disposal of solid degradation products
Water, cooling, unspecified natural origin | 1.6964 | biosphere3 |  | cubic meter | natural resource::in water | biosphere |  | RECCS 2007
Activity | CO2 storage/at H2 production plant, pre, pipeline 400km, storage 3000m
location | BR
production amount | 1
reference product | CO2 storage/at H2 production plant, pre, pipeline 400km, storage 3000m
type | process
unit | kilogram
source | Life cycle assessment of carbon capture and storage in power generation and industry in Europe, Volkart et al., 2013, International Journal of Greenhouse Gas Control
Exchanges
name | amount | database | location | unit | categories | type | reference product | comment
CO2 storage/at H2 production plant, pre, pipeline 400km, storage 3000m | 1 | hydrogen_clean | BR | kilogram |  | production | CO2 storage/at H2 production plant, pre, pipeline 400km, storage 3000m
drilling, deep borehole/m | 5.07e-08 | hydrogen_clean | GLO | meter |  | technosphere | drilling, deep borehole/m | l_drilling = (n_injection wells+n_monitoring wells)*storage depth/(lifetime*annual_m_flow)
market for gas turbine, 10MW electrical | 2.54e-11 | ecoinvent 3.9.1 cutoff | GLO | unit |  | technosphere | gas turbine, 10MW electrical | n_turbine = n_injection wells/(lifetime*annual m_flow)
market group for electricity, medium voltage | 0.0334 | ecoinvent 3.9.1 cutoff | BR | kilowatt hour |  | technosphere | electricity, medium voltage | E = 87,85*ln((p_hydrostat+p_over)/p_pipeline)*(m_flow_project*8760h/a)/annual_m_flow
transport, pipeline, supercritical CO2, 200km w recompression | 0.00152 | hydrogen_clean | BR | ton kilometer |  | technosphere | transport, pipeline, supercritical CO2, 200km w recompression
transport, pipeline, supercritical CO2, 200km w/o recompression | 0.00152 | hydrogen_clean | GLO | ton kilometer |  | technosphere | transport, pipeline, supercritical CO2, 200km w/o recompression | tkm = l_no comp*m_flow_project/(m_flow_dataset*1000kg/t)
Activity | transport, pipeline, supercritical CO2, 200km w recompression
location | BR
production amount | 1
reference product | transport, pipeline, supercritical CO2, 200km w recompression
type | process
unit | ton kilometer
Exchanges
name | amount | database | location | unit | categories | type | reference product | comment
Carbon dioxide, fossil | 0.00026 | biosphere3 |  | kilogram | air::urban air close to ground | biosphere
transport, pipeline, supercritical CO2, 200km w recompression | 1 | hydrogen_clean | BR | ton kilometer |  | production | transport, pipeline, supercritical CO2, 200km w recompression
market for gas turbine, 10MW electrical | 4.22e-11 | ecoinvent 3.9.1 cutoff | GLO | unit |  | technosphere | gas turbine, 10MW electrical
market group for electricity, medium voltage | 0.0389 | ecoinvent 3.9.1 cutoff | BR | kilowatt hour |  | technosphere | electricity, medium voltage
pipeline, supercritical CO2/km | 4.22e-09 | hydrogen_clean | GLO | kilometer |  | technosphere | pipeline, supercritical CO2/km
Activity | hydrogen production, gaseous, 25 bar, natural gas SMR w/o CCS
location | BR
production amount | 1
reference product | hydrogen, gaseous, 25 bar, natural gas SMR w/o CCS
type | process
unit | kilogram
source | Antonini, C., Treyer, K., Streb, A., van der Spek, M., Bauer, C., & Mazzotti, M. (2020). Hydrogen production from natural gas and biomethane with carbon capture and storage – A techno-environmental analysis. Sustainable Energy & Fuels, 4(6), 2967-2986. doi:10.1039/D0SE00222D
Exchanges
name | amount | database | location | unit | categories | type | reference product
hydrogen production, gaseous, 25 bar, natural gas SMR w/o CCS | 1 | hydrogen_clean | BR | kilogram |  | production | hydrogen, gaseous, 25 bar, natural gas SMR w/o CCS
Acetaldehyde | 3.07e-08 | biosphere3 |  | kilogram | air | biosphere
Acetic acid | 4.6015e-06 | biosphere3 |  | kilogram | air | biosphere
Benzene | 1.2271e-05 | biosphere3 |  | kilogram | air | biosphere
Benzo(a)pyrene | 3.0677e-10 | biosphere3 |  | kilogram | air | biosphere
Butane | 2.1474e-05 | biosphere3 |  | kilogram | air | biosphere
Carbon dioxide, fossil | 8.9223 | biosphere3 |  | kilogram | air | biosphere
Carbon monoxide, fossil | 6.4422e-05 | biosphere3 |  | kilogram | air | biosphere
Dinitrogen monoxide | 3.0677e-06 | biosphere3 |  | kilogram | air | biosphere
Formaldehyde | 3.0677e-06 | biosphere3 |  | kilogram | air | biosphere
Mercury | 9.2033e-10 | biosphere3 |  | kilogram | air | biosphere
Methane, fossil | 6.1356e-05 | biosphere3 |  | kilogram | air | biosphere
Nitrogen oxides | 0.00054912 | biosphere3 |  | kilogram | air | biosphere
PAH, polycyclic aromatic hydrocarbons | 3.0677e-07 | biosphere3 |  | kilogram | air | biosphere
Particulates, < 2.5 um | 6.1356e-06 | biosphere3 |  | kilogram | air | biosphere
Pentane | 3.6814e-05 | biosphere3 |  | kilogram | air | biosphere
Propane | 6.1356e-06 | biosphere3 |  | kilogram | air | biosphere
Propionic acid | 6.1356e-07 | biosphere3 |  | kilogram | air | biosphere
Sulfur dioxide | 1.6873e-05 | biosphere3 |  | kilogram | air | biosphere
Toluene | 6.1356e-06 | biosphere3 |  | kilogram | air | biosphere
Water, cooling, unspecified natural origin | 0.38038 | biosphere3 |  | cubic meter | natural resource::in water | biosphere
market for chemical factory, organics | 5.3483e-10 | ecoinvent 3.9.1 cutoff | GLO | unit |  | technosphere | chemical factory, organics
market for aluminium oxide, metallurgical | 0.00053273 | ecoinvent 3.9.1 cutoff | RoW | kilogram |  | technosphere | aluminium oxide, metallurgical
market for chromium trioxide, flakes | 3.6e-05 | ecoinvent 3.9.1 cutoff | GLO | kilogram |  | technosphere | chromium trioxide, flakes
market for copper oxide | 0.0003624 | ecoinvent 3.9.1 cutoff | GLO | kilogram |  | technosphere | copper oxide
market for liquid storage tank, chemicals, organics | 2.5463e-09 | ecoinvent 3.9.1 cutoff | GLO | unit |  | technosphere | liquid storage tank, chemicals, organics
market for magnesium oxide | 2.796e-05 | ecoinvent 3.9.1 cutoff | GLO | kilogram |  | technosphere | magnesium oxide
market for molybdenum trioxide | 1.668e-05 | ecoinvent 3.9.1 cutoff | GLO | kilogram |  | technosphere | molybdenum trioxide
market for nickel, class 1 | 0.00020292 | ecoinvent 3.9.1 cutoff | GLO | kilogram |  | technosphere | nickel, class 1
market for portafer | 0.00031236 | ecoinvent 3.9.1 cutoff | GLO | kilogram |  | technosphere | portafer
market for quicklime, milled, packed | 4.8e-05 | ecoinvent 3.9.1 cutoff | RoW | kilogram |  | technosphere | quicklime, milled, packed
market for silica sand | 1.1592e-05 | ecoinvent 3.9.1 cutoff | GLO | kilogram |  | technosphere | silica sand
market for water, deionised | 7.5384 | ecoinvent 3.9.1 cutoff | RoW | kilogram |  | technosphere | water, deionised
market for zeolite, powder | 0.0008829 | ecoinvent 3.9.1 cutoff | GLO | kilogram |  | technosphere | zeolite, powder
market for zinc oxide | 0.0003714 | ecoinvent 3.9.1 cutoff | GLO | kilogram |  | technosphere | zinc oxide
market group for electricity, high voltage | -1.2333 | ecoinvent 3.9.1 cutoff | BR | kilowatt hour |  | technosphere | electricity, high voltage
market for natural gas, high pressure | 3.9192 | ecoinvent 3.9.1 cutoff | BR | cubic meter |  | technosphere | natural gas, high pressure
Activity | hydrogen production, gaseous, 25 bar, natural gas SMR w/ CCS
location | BR
production amount | 1
reference product | hydrogen, gaseous, 25 bar, natural gas SMR w/ CCS
type | process
unit | kilogram
source | Antonini, C., Treyer, K., Streb, A., van der Spek, M., Bauer, C., & Mazzotti, M. (2020). Hydrogen production from natural gas and biomethane with carbon capture and storage – A techno-environmental analysis. Sustainable Energy & Fuels, 4(6), 2967-2986. doi:10.1039/D0SE00222D
Exchanges
name | amount | database | location | unit | categories | type | reference product
hydrogen production, gaseous, 25 bar, natural gas SMR w/ CCS | 1 | hydrogen_clean | BR | kilogram |  | production | hydrogen, gaseous, 25 bar, natural gas SMR w/ CCS
Acetaldehyde | 2.8174e-08 | biosphere3 |  | kilogram | air | biosphere
Acetic acid | 4.226e-06 | biosphere3 |  | kilogram | air | biosphere
Benzene | 1.127e-05 | biosphere3 |  | kilogram | air | biosphere
Benzo(a)pyrene | 2.8174e-10 | biosphere3 |  | kilogram | air | biosphere
Butane | 1.9722e-05 | biosphere3 |  | kilogram | air | biosphere
Carbon dioxide, fossil | 3.1193 | biosphere3 |  | kilogram | air | biosphere
Carbon monoxide, fossil | 5.9165e-05 | biosphere3 |  | kilogram | air | biosphere
Dinitrogen monoxide | 2.8173e-06 | biosphere3 |  | kilogram | air | biosphere
Formaldehyde | 2.8173e-06 | biosphere3 |  | kilogram | air | biosphere
Mercury | 8.4523e-10 | biosphere3 |  | kilogram | air | biosphere
Methane, fossil | 5.635e-05 | biosphere3 |  | kilogram | air | biosphere
Nitrogen oxides | 0.00050432 | biosphere3 |  | kilogram | air | biosphere
PAH, polycyclic aromatic hydrocarbons | 2.8174e-07 | biosphere3 |  | kilogram | air | biosphere
Particulates, < 2.5 um | 5.635e-06 | biosphere3 |  | kilogram | air | biosphere
Pentane | 3.381e-05 | biosphere3 |  | kilogram | air | biosphere
Propane | 5.635e-06 | biosphere3 |  | kilogram | air | biosphere
Propionic acid | 5.635e-07 | biosphere3 |  | kilogram | air | biosphere
Sulfur dioxide | 1.5496e-05 | biosphere3 |  | kilogram | air | biosphere
Toluene | 5.635e-06 | biosphere3 |  | kilogram | air | biosphere
Water, cooling, unspecified natural origin | 0.38034 | biosphere3 |  | cubic meter | natural resource::in water | biosphere
CO2 storage/at H2 production plant, pre, pipeline 400km, storage 3000m | 5.665 | hydrogen_clean | BR | kilogram |  | technosphere | CO2 storage/at H2 production plant, pre, pipeline 400km, storage 3000m
market for chemical factory, organics | 5.3477e-10 | ecoinvent 3.9.1 cutoff | GLO | unit |  | technosphere | chemical factory, organics
market for aluminium oxide, metallurgical | 0.00053273 | ecoinvent 3.9.1 cutoff | RoW | kilogram |  | technosphere | aluminium oxide, metallurgical
market for chromium trioxide, flakes | 3.6e-05 | ecoinvent 3.9.1 cutoff | GLO | kilogram |  | technosphere | chromium trioxide, flakes
market for copper oxide | 0.0003624 | ecoinvent 3.9.1 cutoff | GLO | kilogram |  | technosphere | copper oxide
market for diethanolamine | 0.00019261 | ecoinvent 3.9.1 cutoff | GLO | kilogram |  | technosphere | diethanolamine
market for liquid storage tank, chemicals, organics | 2.5463e-09 | ecoinvent 3.9.1 cutoff | GLO | unit |  | technosphere | liquid storage tank, chemicals, organics
market for magnesium oxide | 2.796e-05 | ecoinvent 3.9.1 cutoff | GLO | kilogram |  | technosphere | magnesium oxide
market for molybdenum trioxide | 1.668e-05 | ecoinvent 3.9.1 cutoff | GLO | kilogram |  | technosphere | molybdenum trioxide
market for nickel, class 1 | 0.00020292 | ecoinvent 3.9.1 cutoff | GLO | kilogram |  | technosphere | nickel, class 1
market for portafer | 0.00031236 | ecoinvent 3.9.1 cutoff | GLO | kilogram |  | technosphere | portafer
market for quicklime, milled, packed | 4.8e-05 | ecoinvent 3.9.1 cutoff | RoW | kilogram |  | technosphere | quicklime, milled, packed
market for silica sand | 1.1592e-05 | ecoinvent 3.9.1 cutoff | GLO | kilogram |  | technosphere | silica sand
market for water, deionised | 7.5375 | ecoinvent 3.9.1 cutoff | RoW | kilogram |  | technosphere | water, deionised
market for zeolite, powder | 0.0008829 | ecoinvent 3.9.1 cutoff | GLO | kilogram |  | technosphere | zeolite, powder
market for zinc oxide | 0.0003714 | ecoinvent 3.9.1 cutoff | GLO | kilogram |  | technosphere | zinc oxide
market group for electricity, high voltage | -0.2 | ecoinvent 3.9.1 cutoff | BR | kilowatt hour |  | technosphere | electricity, high voltage
market for natural gas, high pressure | 3.8562 | ecoinvent 3.9.1 cutoff | BR | cubic meter |  | technosphere | natural gas, high pressure
Activity | hydrogen production, gaseous, 26 bar, woody biomass gasification w/o CCS, entrained flow gasifier
production amount | 1
location | BR
reference product | hydrogen, gaseous, 26 bar, woody biomass gasification w/o CCS, entrained flow gasifier
unit | kilogram
source | Antonini, C., Treyer, K., Moioli, E., Bauer, C., Schildhauer, T. J., & Mazzotti, M. (2021). Hydrogen from wood gasification with CCS – a techno-environmental analysis of production and use as transport fuel. Sustainable Energy & Fuels, 5(10), 2602-2621. doi:10.1039/D0SE01637C
comment | entrained flow gasifier with dry biomass (wood chips) from Europe as feedstock.
Exchanges
name | amount | database | location | unit | categories | type | reference product
hydrogen production, gaseous, 26 bar, woody biomass gasification w/o CCS, entrained flow gasifier | 1 | hydrogen_clean | BR | kilogram |  | production | hydrogen, gaseous, 26 bar, woody biomass gasification w/o CCS, entrained flow gasifier
Carbon dioxide, non-fossil | 21.1966 | biosphere3 |  | kilogram | air | biosphere
market for liquid storage tank, chemicals, organics | 2.5463e-09 | ecoinvent 3.9.1 cutoff | GLO | unit |  | technosphere | liquid storage tank, chemicals, organics
market for water, deionised | 15.9055 | ecoinvent 3.9.1 cutoff | RoW | kilogram |  | technosphere | water, deionised
market for wood chips, wet, measured as dry mass | 11.6966 | ecoinvent 3.9.1 cutoff | RoW | kilogram |  | technosphere | wood chips, wet, measured as dry mass
market group for electricity, low voltage | 1.3688 | ecoinvent 3.9.1 cutoff | BR | kilowatt hour |  | technosphere | electricity, low voltage
synthetic gas factory construction | 5.3483e-10 | ecoinvent 3.9.1 cutoff | RoW | unit |  | technosphere | synthetic gas factory
treatment of wastewater, average, wastewater treatment | -0.012439 | ecoinvent 3.9.1 cutoff | RoW | cubic meter |  | technosphere | wastewater, average
Activity | hydrogen production, gaseous, 26 bar, woody biomass gasification w/ CCS, entrained flow gasifier
production amount | 1
location | BR
reference product | hydrogen, gaseous, 26 bar, woody biomass gasification w/ CCS, entrained flow gasifier
unit | kilogram
source | Antonini, C., Treyer, K., Moioli, E., Bauer, C., Schildhauer, T. J., & Mazzotti, M. (2021). Hydrogen from wood gasification with CCS – a techno-environmental analysis of production and use as transport fuel. Sustainable Energy & Fuels, 5(10), 2602-2621. doi:10.1039/D0SE01637C
comment | entrained flow gasifier with dry biomass (wood chips) from Europe as feedstock.
Exchanges
name | amount | database | location | unit | categories | type | reference product | comment
hydrogen production, gaseous, 26 bar, woody biomass gasification w/ CCS, entrained flow gasifier | 1 | hydrogen_clean | BR | kilogram |  | production | hydrogen, gaseous, 26 bar, woody biomass gasification w/ CCS, entrained flow gasifier
Carbon dioxide, non-fossil | 3.1689 | biosphere3 |  | kilogram | air | biosphere
CO2 capture and compression in biomass gasification | 18.0277 | hydrogen_clean | BR | kilogram |  | technosphere | CO2 capture and compression in biomass gasification
CO2 storage/at H2 production plant, pre, pipeline 400km, storage 3000m | 18.0277 | hydrogen_clean | BR | kilogram |  | technosphere | CO2 storage/at H2 production plant, pre, pipeline 400km, storage 3000m
market for liquid storage tank, chemicals, organics | 2.5463e-09 | ecoinvent 3.9.1 cutoff | GLO | unit |  | technosphere | liquid storage tank, chemicals, organics
market for water, deionised | 15.9263 | ecoinvent 3.9.1 cutoff | RoW | kilogram |  | technosphere | water, deionised
market for wood chips, wet, measured as dry mass | 11.6966 | ecoinvent 3.9.1 cutoff | RoW | kilogram |  | technosphere | wood chips, wet, measured as dry mass
market group for electricity, low voltage | 1.2522 | ecoinvent 3.9.1 cutoff | BR | kilowatt hour |  | technosphere | electricity, low voltage
synthetic gas factory construction | 5.3483e-10 | ecoinvent 3.9.1 cutoff | RoW | unit |  | technosphere | synthetic gas factory
treatment of wastewater, average, wastewater treatment | -0.012439 | ecoinvent 3.9.1 cutoff | RoW | cubic meter |  | technosphere | wastewater, average
Activity | CO2 capture and compression in biomass gasification
production amount | 1
location | BR
reference product | CO2 capture and compression in biomass gasification
unit | kilogram
source | Antonini, C., Treyer, K., Moioli, E., Bauer, C., Schildhauer, T. J., & Mazzotti, M. (2021). Hydrogen from wood gasification with CCS – a techno-environmental analysis of production and use as transport fuel. Sustainable Energy & Fuels, 5(10), 2602-2621. doi:10.1039/D0SE01637C
comment | Seperated from total electricity consumption of biomass gadification w/ CCS for calculation.
Exchanges
name | amount | database | location | unit | categories | type | reference product
CO2 capture and compression in biomass gasification | 1 | hydrogen_clean | BR | kilogram |  | production | CO2 capture and compression in biomass gasification
market group for electricity, low voltage | 0.1944 | ecoinvent 3.9.1 cutoff | BR | kilowatt hour |  | technosphere | electricity, low voltage
market for diethanolamine | 9.7612e-06 | ecoinvent 3.9.1 cutoff | GLO | kilogram |  | technosphere | diethanolamine
market for water, deionised | 0.022899 | ecoinvent 3.9.1 cutoff | RoW | kilogram |  | technosphere | water, deionised
treatment of wastewater, average, wastewater treatment | -2.3594e-05 | ecoinvent 3.9.1 cutoff | RoW | cubic meter |  | technosphere | wastewater, average
Water, cooling, unspecified natural origin | 0.08301 | biosphere3 |  | cubic meter | natural resource::in water | biosphere
Activity | hydrogen production, gaseous, 30 bar, coal gasification w/o CCS
production amount | 1
location | CA
reference product | hydrogen, gaseous, 30 bar, coal gasification w/o CCS
type | process
unit | kilogram
comment | Expansion of premise generated inventory: hydrogen production, gaseous, 30 bar, from hard coal gasification and reforming, at coal gasification plant (product Hydrogen, gaseous, 30 bar); Some location changes to fit China/RoW better.New emissions (CH4, N2O) and updated values (coal, water, CO2) based on Al-Gahtani et al., 2021; Made waste values (hard coal ash, waste gypsum) negative; Originally in megajoule. LHV: 120 MJ/kg; Multifunctional activity that produces 1 kg hydrogen (H2) and 3.18 kWh electricity (Al-Qahtani et al., 2021); See by-product of electrcity as environemntal credit to replace the electrcity grid mix.
Exchanges
name | amount | database | location | unit | categories | type | reference product
Ammonia | 0.0069264 | biosphere3 |  | kilogram | air::non-urban air or from high stacks | biosphere
Carbon dioxide, fossil | 21.42 | biosphere3 |  | kilogram | air | biosphere
Hydrogen chloride | 0.010375 | biosphere3 |  | kilogram | air::non-urban air or from high stacks | biosphere
hydrogen production, gaseous, 30 bar, coal gasification w/o CCS | 1 | hydrogen_clean | CA | kilogram |  | production | hydrogen, gaseous, 30 bar, coal gasification w/o CCS
market for chemical factory, organics | 7e-10 | ecoinvent 3.9.1 cutoff | GLO | unit |  | technosphere | chemical factory, organics
market for hard coal | 8.51 | ecoinvent 3.9.1 cutoff | RNA | kilogram |  | technosphere | hard coal
market for lime, packed | 0.168 | ecoinvent 3.9.1 cutoff | RoW | kilogram |  | technosphere | lime, packed
market for liquid storage tank, chemicals, organics | 3.97e-09 | ecoinvent 3.9.1 cutoff | GLO | unit |  | technosphere | liquid storage tank, chemicals, organics
market group for transport, freight train | 1.14 | ecoinvent 3.9.1 cutoff | GLO | ton kilometer |  | technosphere | transport, freight train
market for water, deionised | 11.28 | ecoinvent 3.9.1 cutoff | RoW | kilogram |  | technosphere | water, deionised
market group for transport, freight, inland waterways, barge | 0.42432 | ecoinvent 3.9.1 cutoff | GLO | ton kilometer |  | technosphere | transport, freight, inland waterways, barge
market group for electricity, low voltage | -3.18 | ecoinvent 3.9.1 cutoff | CA | kilowatt hour |  | technosphere | electricity, low voltage
treatment of hard coal ash, residual material landfill | -0.50532 | ecoinvent 3.9.1 cutoff | RoW | kilogram |  | technosphere | hard coal ash
treatment of waste gypsum, inert material landfill | -0.22848 | ecoinvent 3.9.1 cutoff | RoW | kilogram |  | technosphere | waste gypsum
Activity | hydrogen production, gaseous, 30 bar, coal gasification w/ CCS
production amount | 1
location | CA
reference product | hydrogen, gaseous, 30 bar, coal gasification w/ CCS
type | process
unit | kilogram
comment | Expansion of premise generated inventory: hydrogen production, gaseous, 30 bar, from hard coal gasification and reforming, at coal gasification plant (product Hydrogen, gaseous, 30 bar). Some location changes to fit China/RoW better; New emissions (CH4, N2O) and updated values (coal, water, CO2) based on Al-Gahtani et al., 2021; Made waste values (hard coal ash, waste gypsum) negative; Originally in megajoule. LHV: 120 MJ/kg.
Exchanges
name | amount | database | location | unit | categories | type | reference product
Ammonia | 0.0069264 | biosphere3 |  | kilogram | air::non-urban air or from high stacks | biosphere
Carbon dioxide, fossil | 2.27 | biosphere3 |  | kilogram | air | biosphere
Hydrogen chloride | 0.010375 | biosphere3 |  | kilogram | air::non-urban air or from high stacks | biosphere
hydrogen production, gaseous, 30 bar, coal gasification w/ CCS | 1 | hydrogen_clean | CA | kilogram |  | production | hydrogen, gaseous, 30 bar, coal gasification w/ CCS
CO2 storage/at H2 production plant, pre, pipeline 400km, storage 3000m | 20.39 | hydrogen_clean | CA | kilogram |  | technosphere | CO2 storage/at H2 production plant, pre, pipeline 400km, storage 3000m
market for chemical factory, organics | 7e-10 | ecoinvent 3.9.1 cutoff | GLO | unit |  | technosphere | chemical factory, organics
market for hard coal | 9.7 | ecoinvent 3.9.1 cutoff | RNA | kilogram |  | technosphere | hard coal
market for lime, packed | 0.168 | ecoinvent 3.9.1 cutoff | RoW | kilogram |  | technosphere | lime, packed
market for liquid storage tank, chemicals, organics | 3.97e-09 | ecoinvent 3.9.1 cutoff | GLO | unit |  | technosphere | liquid storage tank, chemicals, organics
market group for transport, freight train | 1.14 | ecoinvent 3.9.1 cutoff | GLO | ton kilometer |  | technosphere | transport, freight train
market for water, deionised | 38.08 | ecoinvent 3.9.1 cutoff | RoW | kilogram |  | technosphere | water, deionised
market group for electricity, high voltage | 1.36 | ecoinvent 3.9.1 cutoff | CA | kilowatt hour |  | technosphere | electricity, high voltage
market group for transport, freight, inland waterways, barge | 0.42432 | ecoinvent 3.9.1 cutoff | GLO | ton kilometer |  | technosphere | transport, freight, inland waterways, barge
treatment of hard coal ash, residual material landfill | -0.50532 | ecoinvent 3.9.1 cutoff | RoW | kilogram |  | technosphere | hard coal ash
treatment of waste gypsum, inert material landfill | -0.22848 | ecoinvent 3.9.1 cutoff | RoW | kilogram |  | technosphere | waste gypsum
Selexol (Dimethylether of polyethylene glycol) | 0.00014273 | hydrogen_clean | GLO | kilogram |  | technosphere | Selexol (Dimethylether of polyethylene glycol) | Singh et al. (2011)
market for heat pump, heat and power co-generation unit, 160kW electrical | 2.0105e-07 | ecoinvent 3.9.1 cutoff | GLO | unit |  | technosphere | heat pump, heat and power co-generation unit, 160kW electrical | n_HX = n_total*lifetime_ratio/(lifetime_plant*annual m_flow)
market for absorption chiller, 100kW | 4.0168e-07 | ecoinvent 3.9.1 cutoff | GLO | unit |  | technosphere | absorption chiller, 100kW | n_absorption chiller = n_total*lifetime_ratio/(lifetime_plant*annual m_flow)
market for gas turbine, 10MW electrical | 2.0105e-07 | ecoinvent 3.9.1 cutoff | GLO | unit |  | technosphere | gas turbine, 10MW electrical | n_GT = n_total*lifetime_ratio/(lifetime_plant*annual m_flow)
market for liquid storage tank, chemicals, organics | 5.5665e-08 | ecoinvent 3.9.1 cutoff | GLO | unit |  | technosphere | liquid storage tank, chemicals, organics | n_tank = V_total*lifetime_ratio/(V_ref*lifetime plant*annual m_flow)
market for pump, 40W | 2.0105e-07 | ecoinvent 3.9.1 cutoff | GLO | unit |  | technosphere | pump, 40W | n_pump = n_total*lifetime_ratio/(lifetime_plant*annual m_flow)
treatment of spent solvent mixture, hazardous waste incineration | -0.00014273 | ecoinvent 3.9.1 cutoff | RoW | kilogram |  | technosphere | spent solvent mixture | Singh et al. (2011), disposal of solid degradation products
Water, cooling, unspecified natural origin | 1.6964 | biosphere3 |  | cubic meter | natural resource::in water | biosphere |  | RECCS 2007
Activity | CO2 storage/at H2 production plant, pre, pipeline 400km, storage 3000m
location | CA
production amount | 1
reference product | CO2 storage/at H2 production plant, pre, pipeline 400km, storage 3000m
type | process
unit | kilogram
source | Life cycle assessment of carbon capture and storage in power generation and industry in Europe, Volkart et al., 2013, International Journal of Greenhouse Gas Control
Exchanges
name | amount | database | location | unit | categories | type | reference product | comment
CO2 storage/at H2 production plant, pre, pipeline 400km, storage 3000m | 1 | hydrogen_clean | CA | kilogram |  | production | CO2 storage/at H2 production plant, pre, pipeline 400km, storage 3000m
drilling, deep borehole/m | 5.07e-08 | hydrogen_clean | GLO | meter |  | technosphere | drilling, deep borehole/m | l_drilling = (n_injection wells+n_monitoring wells)*storage depth/(lifetime*annual_m_flow)
market for gas turbine, 10MW electrical | 2.54e-11 | ecoinvent 3.9.1 cutoff | GLO | unit |  | technosphere | gas turbine, 10MW electrical | n_turbine = n_injection wells/(lifetime*annual m_flow)
market group for electricity, medium voltage | 0.0334 | ecoinvent 3.9.1 cutoff | CA | kilowatt hour |  | technosphere | electricity, medium voltage | E = 87,85*ln((p_hydrostat+p_over)/p_pipeline)*(m_flow_project*8760h/a)/annual_m_flow
transport, pipeline, supercritical CO2, 200km w recompression | 0.00152 | hydrogen_clean | CA | ton kilometer |  | technosphere | transport, pipeline, supercritical CO2, 200km w recompression
transport, pipeline, supercritical CO2, 200km w/o recompression | 0.00152 | hydrogen_clean | GLO | ton kilometer |  | technosphere | transport, pipeline, supercritical CO2, 200km w/o recompression | tkm = l_no comp*m_flow_project/(m_flow_dataset*1000kg/t)
Activity | transport, pipeline, supercritical CO2, 200km w recompression
location | CA
production amount | 1
reference product | transport, pipeline, supercritical CO2, 200km w recompression
type | process
unit | ton kilometer
Exchanges
name | amount | database | location | unit | categories | type | reference product | comment
Carbon dioxide, fossil | 0.00026 | biosphere3 |  | kilogram | air::urban air close to ground | biosphere
transport, pipeline, supercritical CO2, 200km w recompression | 1 | hydrogen_clean | CA | ton kilometer |  | production | transport, pipeline, supercritical CO2, 200km w recompression
market for gas turbine, 10MW electrical | 4.22e-11 | ecoinvent 3.9.1 cutoff | GLO | unit |  | technosphere | gas turbine, 10MW electrical
market group for electricity, medium voltage | 0.0389 | ecoinvent 3.9.1 cutoff | CA | kilowatt hour |  | technosphere | electricity, medium voltage
pipeline, supercritical CO2/km | 4.22e-09 | hydrogen_clean | GLO | kilometer |  | technosphere | pipeline, supercritical CO2/km
Activity | hydrogen production, gaseous, 25 bar, natural gas SMR w/o CCS
location | CA
production amount | 1
reference product | hydrogen, gaseous, 25 bar, natural gas SMR w/o CCS
type | process
unit | kilogram
source | Antonini, C., Treyer, K., Streb, A., van der Spek, M., Bauer, C., & Mazzotti, M. (2020). Hydrogen production from natural gas and biomethane with carbon capture and storage – A techno-environmental analysis. Sustainable Energy & Fuels, 4(6), 2967-2986. doi:10.1039/D0SE00222D
Exchanges
name | amount | database | location | unit | categories | type | reference product
hydrogen production, gaseous, 25 bar, natural gas SMR w/o CCS | 1 | hydrogen_clean | CA | kilogram |  | production | hydrogen, gaseous, 25 bar, natural gas SMR w/o CCS
Acetaldehyde | 3.07e-08 | biosphere3 |  | kilogram | air | biosphere
Acetic acid | 4.6015e-06 | biosphere3 |  | kilogram | air | biosphere
Benzene | 1.2271e-05 | biosphere3 |  | kilogram | air | biosphere
Benzo(a)pyrene | 3.0677e-10 | biosphere3 |  | kilogram | air | biosphere
Butane | 2.1474e-05 | biosphere3 |  | kilogram | air | biosphere
Carbon dioxide, fossil | 8.9223 | biosphere3 |  | kilogram | air | biosphere
Carbon monoxide, fossil | 6.4422e-05 | biosphere3 |  | kilogram | air | biosphere
Dinitrogen monoxide | 3.0677e-06 | biosphere3 |  | kilogram | air | biosphere
Formaldehyde | 3.0677e-06 | biosphere3 |  | kilogram | air | biosphere
Mercury | 9.2033e-10 | biosphere3 |  | kilogram | air | biosphere
Methane, fossil | 6.1356e-05 | biosphere3 |  | kilogram | air | biosphere
Nitrogen oxides | 0.00054912 | biosphere3 |  | kilogram | air | biosphere
PAH, polycyclic aromatic hydrocarbons | 3.0677e-07 | biosphere3 |  | kilogram | air | biosphere
Particulates, < 2.5 um | 6.1356e-06 | biosphere3 |  | kilogram | air | biosphere
Pentane | 3.6814e-05 | biosphere3 |  | kilogram | air | biosphere
Propane | 6.1356e-06 | biosphere3 |  | kilogram | air | biosphere
Propionic acid | 6.1356e-07 | biosphere3 |  | kilogram | air | biosphere
Sulfur dioxide | 1.6873e-05 | biosphere3 |  | kilogram | air | biosphere
Toluene | 6.1356e-06 | biosphere3 |  | kilogram | air | biosphere
Water, cooling, unspecified natural origin | 0.38038 | biosphere3 |  | cubic meter | natural resource::in water | biosphere
market for chemical factory, organics | 5.3483e-10 | ecoinvent 3.9.1 cutoff | GLO | unit |  | technosphere | chemical factory, organics
market for aluminium oxide, metallurgical | 0.00053273 | ecoinvent 3.9.1 cutoff | RoW | kilogram |  | technosphere | aluminium oxide, metallurgical
market for chromium trioxide, flakes | 3.6e-05 | ecoinvent 3.9.1 cutoff | GLO | kilogram |  | technosphere | chromium trioxide, flakes
market for copper oxide | 0.0003624 | ecoinvent 3.9.1 cutoff | GLO | kilogram |  | technosphere | copper oxide
market for liquid storage tank, chemicals, organics | 2.5463e-09 | ecoinvent 3.9.1 cutoff | GLO | unit |  | technosphere | liquid storage tank, chemicals, organics
market for magnesium oxide | 2.796e-05 | ecoinvent 3.9.1 cutoff | GLO | kilogram |  | technosphere | magnesium oxide
market for molybdenum trioxide | 1.668e-05 | ecoinvent 3.9.1 cutoff | GLO | kilogram |  | technosphere | molybdenum trioxide
market for nickel, class 1 | 0.00020292 | ecoinvent 3.9.1 cutoff | GLO | kilogram |  | technosphere | nickel, class 1
market for portafer | 0.00031236 | ecoinvent 3.9.1 cutoff | GLO | kilogram |  | technosphere | portafer
market for quicklime, milled, packed | 4.8e-05 | ecoinvent 3.9.1 cutoff | RoW | kilogram |  | technosphere | quicklime, milled, packed
market for silica sand | 1.1592e-05 | ecoinvent 3.9.1 cutoff | GLO | kilogram |  | technosphere | silica sand
market for water, deionised | 7.5384 | ecoinvent 3.9.1 cutoff | RoW | kilogram |  | technosphere | water, deionised
market for zeolite, powder | 0.0008829 | ecoinvent 3.9.1 cutoff | GLO | kilogram |  | technosphere | zeolite, powder
market for zinc oxide | 0.0003714 | ecoinvent 3.9.1 cutoff | GLO | kilogram |  | technosphere | zinc oxide
market group for electricity, high voltage | -1.2333 | ecoinvent 3.9.1 cutoff | CA | kilowatt hour |  | technosphere | electricity, high voltage
market for natural gas, high pressure | 3.9192 | ecoinvent 3.9.1 cutoff | CA | cubic meter |  | technosphere | natural gas, high pressure
Activity | hydrogen production, gaseous, 25 bar, natural gas SMR w/ CCS
location | CA
production amount | 1
reference product | hydrogen, gaseous, 25 bar, natural gas SMR w/ CCS
type | process
unit | kilogram
source | Antonini, C., Treyer, K., Streb, A., van der Spek, M., Bauer, C., & Mazzotti, M. (2020). Hydrogen production from natural gas and biomethane with carbon capture and storage – A techno-environmental analysis. Sustainable Energy & Fuels, 4(6), 2967-2986. doi:10.1039/D0SE00222D
Exchanges
name | amount | database | location | unit | categories | type | reference product
hydrogen production, gaseous, 25 bar, natural gas SMR w/ CCS | 1 | hydrogen_clean | CA | kilogram |  | production | hydrogen, gaseous, 25 bar, natural gas SMR w/ CCS
Acetaldehyde | 2.8174e-08 | biosphere3 |  | kilogram | air | biosphere
Acetic acid | 4.226e-06 | biosphere3 |  | kilogram | air | biosphere
Benzene | 1.127e-05 | biosphere3 |  | kilogram | air | biosphere
Benzo(a)pyrene | 2.8174e-10 | biosphere3 |  | kilogram | air | biosphere
Butane | 1.9722e-05 | biosphere3 |  | kilogram | air | biosphere
Carbon dioxide, fossil | 3.1193 | biosphere3 |  | kilogram | air | biosphere
Carbon monoxide, fossil | 5.9165e-05 | biosphere3 |  | kilogram | air | biosphere
Dinitrogen monoxide | 2.8173e-06 | biosphere3 |  | kilogram | air | biosphere
Formaldehyde | 2.8173e-06 | biosphere3 |  | kilogram | air | biosphere
Mercury | 8.4523e-10 | biosphere3 |  | kilogram | air | biosphere
Methane, fossil | 5.635e-05 | biosphere3 |  | kilogram | air | biosphere
Nitrogen oxides | 0.00050432 | biosphere3 |  | kilogram | air | biosphere
PAH, polycyclic aromatic hydrocarbons | 2.8174e-07 | biosphere3 |  | kilogram | air | biosphere
Particulates, < 2.5 um | 5.635e-06 | biosphere3 |  | kilogram | air | biosphere
Pentane | 3.381e-05 | biosphere3 |  | kilogram | air | biosphere
Propane | 5.635e-06 | biosphere3 |  | kilogram | air | biosphere
Propionic acid | 5.635e-07 | biosphere3 |  | kilogram | air | biosphere
Sulfur dioxide | 1.5496e-05 | biosphere3 |  | kilogram | air | biosphere
Toluene | 5.635e-06 | biosphere3 |  | kilogram | air | biosphere
Water, cooling, unspecified natural origin | 0.38034 | biosphere3 |  | cubic meter | natural resource::in water | biosphere
CO2 storage/at H2 production plant, pre, pipeline 400km, storage 3000m | 5.665 | hydrogen_clean | CA | kilogram |  | technosphere | CO2 storage/at H2 production plant, pre, pipeline 400km, storage 3000m
market for chemical factory, organics | 5.3477e-10 | ecoinvent 3.9.1 cutoff | GLO | unit |  | technosphere | chemical factory, organics
market for aluminium oxide, metallurgical | 0.00053273 | ecoinvent 3.9.1 cutoff | RoW | kilogram |  | technosphere | aluminium oxide, metallurgical
market for chromium trioxide, flakes | 3.6e-05 | ecoinvent 3.9.1 cutoff | GLO | kilogram |  | technosphere | chromium trioxide, flakes
market for copper oxide | 0.0003624 | ecoinvent 3.9.1 cutoff | GLO | kilogram |  | technosphere | copper oxide
market for diethanolamine | 0.00019261 | ecoinvent 3.9.1 cutoff | GLO | kilogram |  | technosphere | diethanolamine
market for liquid storage tank, chemicals, organics | 2.5463e-09 | ecoinvent 3.9.1 cutoff | GLO | unit |  | technosphere | liquid storage tank, chemicals, organics
market for magnesium oxide | 2.796e-05 | ecoinvent 3.9.1 cutoff | GLO | kilogram |  | technosphere | magnesium oxide
market for molybdenum trioxide | 1.668e-05 | ecoinvent 3.9.1 cutoff | GLO | kilogram |  | technosphere | molybdenum trioxide
market for nickel, class 1 | 0.00020292 | ecoinvent 3.9.1 cutoff | GLO | kilogram |  | technosphere | nickel, class 1
market for portafer | 0.00031236 | ecoinvent 3.9.1 cutoff | GLO | kilogram |  | technosphere | portafer
market for quicklime, milled, packed | 4.8e-05 | ecoinvent 3.9.1 cutoff | RoW | kilogram |  | technosphere | quicklime, milled, packed
market for silica sand | 1.1592e-05 | ecoinvent 3.9.1 cutoff | GLO | kilogram |  | technosphere | silica sand
market for water, deionised | 7.5375 | ecoinvent 3.9.1 cutoff | RoW | kilogram |  | technosphere | water, deionised
market for zeolite, powder | 0.0008829 | ecoinvent 3.9.1 cutoff | GLO | kilogram |  | technosphere | zeolite, powder
market for zinc oxide | 0.0003714 | ecoinvent 3.9.1 cutoff | GLO | kilogram |  | technosphere | zinc oxide
market group for electricity, high voltage | -0.2 | ecoinvent 3.9.1 cutoff | CA | kilowatt hour |  | technosphere | electricity, high voltage
market for natural gas, high pressure | 3.8562 | ecoinvent 3.9.1 cutoff | CA | cubic meter |  | technosphere | natural gas, high pressure
Activity | hydrogen production, gaseous, 26 bar, woody biomass gasification w/o CCS, entrained flow gasifier
production amount | 1
location | CA
reference product | hydrogen, gaseous, 26 bar, woody biomass gasification w/o CCS, entrained flow gasifier
unit | kilogram
source | Antonini, C., Treyer, K., Moioli, E., Bauer, C., Schildhauer, T. J., & Mazzotti, M. (2021). Hydrogen from wood gasification with CCS – a techno-environmental analysis of production and use as transport fuel. Sustainable Energy & Fuels, 5(10), 2602-2621. doi:10.1039/D0SE01637C
comment | entrained flow gasifier with dry biomass (wood chips) from Europe as feedstock.
Exchanges
name | amount | database | location | unit | categories | type | reference product
hydrogen production, gaseous, 26 bar, woody biomass gasification w/o CCS, entrained flow gasifier | 1 | hydrogen_clean | CA | kilogram |  | production | hydrogen, gaseous, 26 bar, woody biomass gasification w/o CCS, entrained flow gasifier
Carbon dioxide, non-fossil | 21.1966 | biosphere3 |  | kilogram | air | biosphere
market for liquid storage tank, chemicals, organics | 2.5463e-09 | ecoinvent 3.9.1 cutoff | GLO | unit |  | technosphere | liquid storage tank, chemicals, organics
market for water, deionised | 15.9055 | ecoinvent 3.9.1 cutoff | RoW | kilogram |  | technosphere | water, deionised
market for wood chips, wet, measured as dry mass | 11.6966 | ecoinvent 3.9.1 cutoff | CA-QC | kilogram |  | technosphere | wood chips, wet, measured as dry mass
market group for electricity, low voltage | 1.3688 | ecoinvent 3.9.1 cutoff | CA | kilowatt hour |  | technosphere | electricity, low voltage
synthetic gas factory construction | 5.3483e-10 | ecoinvent 3.9.1 cutoff | RoW | unit |  | technosphere | synthetic gas factory
treatment of wastewater, average, wastewater treatment | -0.012439 | ecoinvent 3.9.1 cutoff | CA-QC | cubic meter |  | technosphere | wastewater, average
Activity | hydrogen production, gaseous, 26 bar, woody biomass gasification w/ CCS, entrained flow gasifier
production amount | 1
location | CA
reference product | hydrogen, gaseous, 26 bar, woody biomass gasification w/ CCS, entrained flow gasifier
unit | kilogram
source | Antonini, C., Treyer, K., Moioli, E., Bauer, C., Schildhauer, T. J., & Mazzotti, M. (2021). Hydrogen from wood gasification with CCS – a techno-environmental analysis of production and use as transport fuel. Sustainable Energy & Fuels, 5(10), 2602-2621. doi:10.1039/D0SE01637C
comment | entrained flow gasifier with dry biomass (wood chips) from Europe as feedstock.
Exchanges
name | amount | database | location | unit | categories | type | reference product | comment
hydrogen production, gaseous, 26 bar, woody biomass gasification w/ CCS, entrained flow gasifier | 1 | hydrogen_clean | CA | kilogram |  | production | hydrogen, gaseous, 26 bar, woody biomass gasification w/ CCS, entrained flow gasifier
Carbon dioxide, non-fossil | 3.1689 | biosphere3 |  | kilogram | air | biosphere
CO2 capture and compression in biomass gasification | 18.0277 | hydrogen_clean | CA | kilogram |  | technosphere | CO2 capture and compression in biomass gasification
CO2 storage/at H2 production plant, pre, pipeline 400km, storage 3000m | 18.0277 | hydrogen_clean | CA | kilogram |  | technosphere | CO2 storage/at H2 production plant, pre, pipeline 400km, storage 3000m
market for liquid storage tank, chemicals, organics | 2.5463e-09 | ecoinvent 3.9.1 cutoff | GLO | unit |  | technosphere | liquid storage tank, chemicals, organics
market for water, deionised | 15.9263 | ecoinvent 3.9.1 cutoff | RoW | kilogram |  | technosphere | water, deionised
market for wood chips, wet, measured as dry mass | 11.6966 | ecoinvent 3.9.1 cutoff | CA-QC | kilogram |  | technosphere | wood chips, wet, measured as dry mass
market group for electricity, low voltage | 1.2522 | ecoinvent 3.9.1 cutoff | CA | kilowatt hour |  | technosphere | electricity, low voltage
synthetic gas factory construction | 5.3483e-10 | ecoinvent 3.9.1 cutoff | RoW | unit |  | technosphere | synthetic gas factory
treatment of wastewater, average, wastewater treatment | -0.012439 | ecoinvent 3.9.1 cutoff | CA-QC | cubic meter |  | technosphere | wastewater, average
Activity | CO2 capture and compression in biomass gasification
production amount | 1
location | CA
reference product | CO2 capture and compression in biomass gasification
unit | kilogram
source | Antonini, C., Treyer, K., Moioli, E., Bauer, C., Schildhauer, T. J., & Mazzotti, M. (2021). Hydrogen from wood gasification with CCS – a techno-environmental analysis of production and use as transport fuel. Sustainable Energy & Fuels, 5(10), 2602-2621. doi:10.1039/D0SE01637C
comment | Seperated from total electricity consumption of biomass gadification w/ CCS for calculation.
Exchanges
name | amount | database | location | unit | categories | type | reference product
CO2 capture and compression in biomass gasification | 1 | hydrogen_clean | CA | kilogram |  | production | CO2 capture and compression in biomass gasification
market group for electricity, low voltage | 0.1944 | ecoinvent 3.9.1 cutoff | CA | kilowatt hour |  | technosphere | electricity, low voltage
market for diethanolamine | 9.7612e-06 | ecoinvent 3.9.1 cutoff | GLO | kilogram |  | technosphere | diethanolamine
market for water, deionised | 0.022899 | ecoinvent 3.9.1 cutoff | RoW | kilogram |  | technosphere | water, deionised
treatment of wastewater, average, wastewater treatment | -2.3594e-05 | ecoinvent 3.9.1 cutoff | CA-QC | cubic meter |  | technosphere | wastewater, average
Water, cooling, unspecified natural origin | 0.08301 | biosphere3 |  | cubic meter | natural resource::in water | biosphere
Activity | hydrogen production, gaseous, 30 bar, coal gasification w/o CCS
production amount | 1
location | NO
reference product | hydrogen, gaseous, 30 bar, coal gasification w/o CCS
type | process
unit | kilogram
comment | Expansion of premise generated inventory: hydrogen production, gaseous, 30 bar, from hard coal gasification and reforming, at coal gasification plant (product Hydrogen, gaseous, 30 bar); Some location changes to fit China/RoW better.New emissions (CH4, N2O) and updated values (coal, water, CO2) based on Al-Gahtani et al., 2021; Made waste values (hard coal ash, waste gypsum) negative; Originally in megajoule. LHV: 120 MJ/kg; Multifunctional activity that produces 1 kg hydrogen (H2) and 3.18 kWh electricity (Al-Qahtani et al., 2021); See by-product of electrcity as environemntal credit to replace the electrcity grid mix.
Exchanges
name | amount | database | location | unit | categories | type | reference product
Ammonia | 0.0069264 | biosphere3 |  | kilogram | air::non-urban air or from high stacks | biosphere
Carbon dioxide, fossil | 21.42 | biosphere3 |  | kilogram | air | biosphere
Hydrogen chloride | 0.010375 | biosphere3 |  | kilogram | air::non-urban air or from high stacks | biosphere
hydrogen production, gaseous, 30 bar, coal gasification w/o CCS | 1 | hydrogen_clean | NO | kilogram |  | production | hydrogen, gaseous, 30 bar, coal gasification w/o CCS
market for chemical factory, organics | 7e-10 | ecoinvent 3.9.1 cutoff | GLO | unit |  | technosphere | chemical factory, organics
market for hard coal | 8.51 | ecoinvent 3.9.1 cutoff | Europe, without Russia and Türkiye | kilogram |  | technosphere | hard coal
market for lime, packed | 0.168 | ecoinvent 3.9.1 cutoff | RoW | kilogram |  | technosphere | lime, packed
market for liquid storage tank, chemicals, organics | 3.97e-09 | ecoinvent 3.9.1 cutoff | GLO | unit |  | technosphere | liquid storage tank, chemicals, organics
market group for transport, freight train | 1.14 | ecoinvent 3.9.1 cutoff | GLO | ton kilometer |  | technosphere | transport, freight train
market for water, deionised | 11.28 | ecoinvent 3.9.1 cutoff | CH | kilogram |  | technosphere | water, deionised
market group for transport, freight, inland waterways, barge | 0.42432 | ecoinvent 3.9.1 cutoff | GLO | ton kilometer |  | technosphere | transport, freight, inland waterways, barge
market for electricity, low voltage | -3.18 | ecoinvent 3.9.1 cutoff | NO | kilowatt hour |  | technosphere | electricity, low voltage
treatment of hard coal ash, residual material landfill | -0.50532 | ecoinvent 3.9.1 cutoff | RoW | kilogram |  | technosphere | hard coal ash
treatment of waste gypsum, inert material landfill | -0.22848 | ecoinvent 3.9.1 cutoff | RoW | kilogram |  | technosphere | waste gypsum
Activity | hydrogen production, gaseous, 30 bar, coal gasification w/ CCS
production amount | 1
location | NO
reference product | hydrogen, gaseous, 30 bar, coal gasification w/ CCS
type | process
unit | kilogram
comment | Expansion of premise generated inventory: hydrogen production, gaseous, 30 bar, from hard coal gasification and reforming, at coal gasification plant (product Hydrogen, gaseous, 30 bar). Some location changes to fit China/RoW better; New emissions (CH4, N2O) and updated values (coal, water, CO2) based on Al-Gahtani et al., 2021; Made waste values (hard coal ash, waste gypsum) negative; Originally in megajoule. LHV: 120 MJ/kg.
Exchanges
name | amount | database | location | unit | categories | type | reference product
Ammonia | 0.0069264 | biosphere3 |  | kilogram | air::non-urban air or from high stacks | biosphere
Carbon dioxide, fossil | 2.27 | biosphere3 |  | kilogram | air | biosphere
Hydrogen chloride | 0.010375 | biosphere3 |  | kilogram | air::non-urban air or from high stacks | biosphere
hydrogen production, gaseous, 30 bar, coal gasification w/ CCS | 1 | hydrogen_clean | NO | kilogram |  | production | hydrogen, gaseous, 30 bar, coal gasification w/ CCS
CO2 storage/at H2 production plant, pre, pipeline 400km, storage 3000m | 20.39 | hydrogen_clean | NO | kilogram |  | technosphere | CO2 storage/at H2 production plant, pre, pipeline 400km, storage 3000m
market for chemical factory, organics | 7e-10 | ecoinvent 3.9.1 cutoff | GLO | unit |  | technosphere | chemical factory, organics
market for hard coal | 9.7 | ecoinvent 3.9.1 cutoff | Europe, without Russia and Türkiye | kilogram |  | technosphere | hard coal
market for lime, packed | 0.168 | ecoinvent 3.9.1 cutoff | RoW | kilogram |  | technosphere | lime, packed
market for liquid storage tank, chemicals, organics | 3.97e-09 | ecoinvent 3.9.1 cutoff | GLO | unit |  | technosphere | liquid storage tank, chemicals, organics
market group for transport, freight train | 1.14 | ecoinvent 3.9.1 cutoff | GLO | ton kilometer |  | technosphere | transport, freight train
market for water, deionised | 38.08 | ecoinvent 3.9.1 cutoff | CH | kilogram |  | technosphere | water, deionised
market for electricity, high voltage | 1.36 | ecoinvent 3.9.1 cutoff | NO | kilowatt hour |  | technosphere | electricity, high voltage
market group for transport, freight, inland waterways, barge | 0.42432 | ecoinvent 3.9.1 cutoff | GLO | ton kilometer |  | technosphere | transport, freight, inland waterways, barge
treatment of hard coal ash, residual material landfill | -0.50532 | ecoinvent 3.9.1 cutoff | RoW | kilogram |  | technosphere | hard coal ash
treatment of waste gypsum, inert material landfill | -0.22848 | ecoinvent 3.9.1 cutoff | RoW | kilogram |  | technosphere | waste gypsum
Selexol (Dimethylether of polyethylene glycol) | 0.00014273 | hydrogen_clean | GLO | kilogram |  | technosphere | Selexol (Dimethylether of polyethylene glycol) | Singh et al. (2011)
market for heat pump, heat and power co-generation unit, 160kW electrical | 2.0105e-07 | ecoinvent 3.9.1 cutoff | GLO | unit |  | technosphere | heat pump, heat and power co-generation unit, 160kW electrical | n_HX = n_total*lifetime_ratio/(lifetime_plant*annual m_flow)
market for absorption chiller, 100kW | 4.0168e-07 | ecoinvent 3.9.1 cutoff | GLO | unit |  | technosphere | absorption chiller, 100kW | n_absorption chiller = n_total*lifetime_ratio/(lifetime_plant*annual m_flow)
market for gas turbine, 10MW electrical | 2.0105e-07 | ecoinvent 3.9.1 cutoff | GLO | unit |  | technosphere | gas turbine, 10MW electrical | n_GT = n_total*lifetime_ratio/(lifetime_plant*annual m_flow)
market for liquid storage tank, chemicals, organics | 5.5665e-08 | ecoinvent 3.9.1 cutoff | GLO | unit |  | technosphere | liquid storage tank, chemicals, organics | n_tank = V_total*lifetime_ratio/(V_ref*lifetime plant*annual m_flow)
market for pump, 40W | 2.0105e-07 | ecoinvent 3.9.1 cutoff | GLO | unit |  | technosphere | pump, 40W | n_pump = n_total*lifetime_ratio/(lifetime_plant*annual m_flow)
treatment of spent solvent mixture, hazardous waste incineration | -0.00014273 | ecoinvent 3.9.1 cutoff | RoW | kilogram |  | technosphere | spent solvent mixture | Singh et al. (2011), disposal of solid degradation products
Water, cooling, unspecified natural origin | 1.6964 | biosphere3 |  | cubic meter | natural resource::in water | biosphere |  | RECCS 2007
Activity | CO2 storage/at H2 production plant, pre, pipeline 400km, storage 3000m
location | NO
production amount | 1
reference product | CO2 storage/at H2 production plant, pre, pipeline 400km, storage 3000m
type | process
unit | kilogram
source | Life cycle assessment of carbon capture and storage in power generation and industry in Europe, Volkart et al., 2013, International Journal of Greenhouse Gas Control
Exchanges
name | amount | database | location | unit | categories | type | reference product | comment
CO2 storage/at H2 production plant, pre, pipeline 400km, storage 3000m | 1 | hydrogen_clean | NO | kilogram |  | production | CO2 storage/at H2 production plant, pre, pipeline 400km, storage 3000m
drilling, deep borehole/m | 5.07e-08 | hydrogen_clean | GLO | meter |  | technosphere | drilling, deep borehole/m | l_drilling = (n_injection wells+n_monitoring wells)*storage depth/(lifetime*annual_m_flow)
market for gas turbine, 10MW electrical | 2.54e-11 | ecoinvent 3.9.1 cutoff | GLO | unit |  | technosphere | gas turbine, 10MW electrical | n_turbine = n_injection wells/(lifetime*annual m_flow)
market for electricity, medium voltage | 0.0334 | ecoinvent 3.9.1 cutoff | NO | kilowatt hour |  | technosphere | electricity, medium voltage | E = 87,85*ln((p_hydrostat+p_over)/p_pipeline)*(m_flow_project*8760h/a)/annual_m_flow
transport, pipeline, supercritical CO2, 200km w recompression | 0.00152 | hydrogen_clean | NO | ton kilometer |  | technosphere | transport, pipeline, supercritical CO2, 200km w recompression
transport, pipeline, supercritical CO2, 200km w/o recompression | 0.00152 | hydrogen_clean | GLO | ton kilometer |  | technosphere | transport, pipeline, supercritical CO2, 200km w/o recompression | tkm = l_no comp*m_flow_project/(m_flow_dataset*1000kg/t)
Activity | transport, pipeline, supercritical CO2, 200km w recompression
location | NO
production amount | 1
reference product | transport, pipeline, supercritical CO2, 200km w recompression
type | process
unit | ton kilometer
Exchanges
name | amount | database | location | unit | categories | type | reference product | comment
Carbon dioxide, fossil | 0.00026 | biosphere3 |  | kilogram | air::urban air close to ground | biosphere
transport, pipeline, supercritical CO2, 200km w recompression | 1 | hydrogen_clean | NO | ton kilometer |  | production | transport, pipeline, supercritical CO2, 200km w recompression
market for gas turbine, 10MW electrical | 4.22e-11 | ecoinvent 3.9.1 cutoff | GLO | unit |  | technosphere | gas turbine, 10MW electrical
market for electricity, medium voltage | 0.0389 | ecoinvent 3.9.1 cutoff | NO | kilowatt hour |  | technosphere | electricity, medium voltage
pipeline, supercritical CO2/km | 4.22e-09 | hydrogen_clean | GLO | kilometer |  | technosphere | pipeline, supercritical CO2/km
Activity | hydrogen production, gaseous, 25 bar, natural gas SMR w/o CCS
location | NO
production amount | 1
reference product | hydrogen, gaseous, 25 bar, natural gas SMR w/o CCS
type | process
unit | kilogram
source | Antonini, C., Treyer, K., Streb, A., van der Spek, M., Bauer, C., & Mazzotti, M. (2020). Hydrogen production from natural gas and biomethane with carbon capture and storage – A techno-environmental analysis. Sustainable Energy & Fuels, 4(6), 2967-2986. doi:10.1039/D0SE00222D
Exchanges
name | amount | database | location | unit | categories | type | reference product
hydrogen production, gaseous, 25 bar, natural gas SMR w/o CCS | 1 | hydrogen_clean | NO | kilogram |  | production | hydrogen, gaseous, 25 bar, natural gas SMR w/o CCS
Acetaldehyde | 3.07e-08 | biosphere3 |  | kilogram | air | biosphere
Acetic acid | 4.6015e-06 | biosphere3 |  | kilogram | air | biosphere
Benzene | 1.2271e-05 | biosphere3 |  | kilogram | air | biosphere
Benzo(a)pyrene | 3.0677e-10 | biosphere3 |  | kilogram | air | biosphere
Butane | 2.1474e-05 | biosphere3 |  | kilogram | air | biosphere
Carbon dioxide, fossil | 8.9223 | biosphere3 |  | kilogram | air | biosphere
Carbon monoxide, fossil | 6.4422e-05 | biosphere3 |  | kilogram | air | biosphere
Dinitrogen monoxide | 3.0677e-06 | biosphere3 |  | kilogram | air | biosphere
Formaldehyde | 3.0677e-06 | biosphere3 |  | kilogram | air | biosphere
Mercury | 9.2033e-10 | biosphere3 |  | kilogram | air | biosphere
Methane, fossil | 6.1356e-05 | biosphere3 |  | kilogram | air | biosphere
Nitrogen oxides | 0.00054912 | biosphere3 |  | kilogram | air | biosphere
PAH, polycyclic aromatic hydrocarbons | 3.0677e-07 | biosphere3 |  | kilogram | air | biosphere
Particulates, < 2.5 um | 6.1356e-06 | biosphere3 |  | kilogram | air | biosphere
Pentane | 3.6814e-05 | biosphere3 |  | kilogram | air | biosphere
Propane | 6.1356e-06 | biosphere3 |  | kilogram | air | biosphere
Propionic acid | 6.1356e-07 | biosphere3 |  | kilogram | air | biosphere
Sulfur dioxide | 1.6873e-05 | biosphere3 |  | kilogram | air | biosphere
Toluene | 6.1356e-06 | biosphere3 |  | kilogram | air | biosphere
Water, cooling, unspecified natural origin | 0.38038 | biosphere3 |  | cubic meter | natural resource::in water | biosphere
market for chemical factory, organics | 5.3483e-10 | ecoinvent 3.9.1 cutoff | GLO | unit |  | technosphere | chemical factory, organics
market for aluminium oxide, metallurgical | 0.00053273 | ecoinvent 3.9.1 cutoff | RoW | kilogram |  | technosphere | aluminium oxide, metallurgical
market for chromium trioxide, flakes | 3.6e-05 | ecoinvent 3.9.1 cutoff | GLO | kilogram |  | technosphere | chromium trioxide, flakes
market for copper oxide | 0.0003624 | ecoinvent 3.9.1 cutoff | GLO | kilogram |  | technosphere | copper oxide
market for liquid storage tank, chemicals, organics | 2.5463e-09 | ecoinvent 3.9.1 cutoff | GLO | unit |  | technosphere | liquid storage tank, chemicals, organics
market for magnesium oxide | 2.796e-05 | ecoinvent 3.9.1 cutoff | GLO | kilogram |  | technosphere | magnesium oxide
market for molybdenum trioxide | 1.668e-05 | ecoinvent 3.9.1 cutoff | GLO | kilogram |  | technosphere | molybdenum trioxide
market for nickel, class 1 | 0.00020292 | ecoinvent 3.9.1 cutoff | GLO | kilogram |  | technosphere | nickel, class 1
market for portafer | 0.00031236 | ecoinvent 3.9.1 cutoff | GLO | kilogram |  | technosphere | portafer
market for quicklime, milled, packed | 4.8e-05 | ecoinvent 3.9.1 cutoff | RoW | kilogram |  | technosphere | quicklime, milled, packed
market for silica sand | 1.1592e-05 | ecoinvent 3.9.1 cutoff | GLO | kilogram |  | technosphere | silica sand
market for water, deionised | 7.5384 | ecoinvent 3.9.1 cutoff | CH | kilogram |  | technosphere | water, deionised
market for zeolite, powder | 0.0008829 | ecoinvent 3.9.1 cutoff | GLO | kilogram |  | technosphere | zeolite, powder
market for zinc oxide | 0.0003714 | ecoinvent 3.9.1 cutoff | GLO | kilogram |  | technosphere | zinc oxide
market for electricity, high voltage | -1.2333 | ecoinvent 3.9.1 cutoff | NO | kilowatt hour |  | technosphere | electricity, high voltage
market for natural gas, high pressure | 3.9192 | ecoinvent 3.9.1 cutoff | NO | cubic meter |  | technosphere | natural gas, high pressure
Activity | hydrogen production, gaseous, 25 bar, natural gas SMR w/ CCS
location | NO
production amount | 1
reference product | hydrogen, gaseous, 25 bar, natural gas SMR w/ CCS
type | process
unit | kilogram
source | Antonini, C., Treyer, K., Streb, A., van der Spek, M., Bauer, C., & Mazzotti, M. (2020). Hydrogen production from natural gas and biomethane with carbon capture and storage – A techno-environmental analysis. Sustainable Energy & Fuels, 4(6), 2967-2986. doi:10.1039/D0SE00222D
Exchanges
name | amount | database | location | unit | categories | type | reference product
hydrogen production, gaseous, 25 bar, natural gas SMR w/ CCS | 1 | hydrogen_clean | NO | kilogram |  | production | hydrogen, gaseous, 25 bar, natural gas SMR w/ CCS
Acetaldehyde | 2.8174e-08 | biosphere3 |  | kilogram | air | biosphere
Acetic acid | 4.226e-06 | biosphere3 |  | kilogram | air | biosphere
Benzene | 1.127e-05 | biosphere3 |  | kilogram | air | biosphere
Benzo(a)pyrene | 2.8174e-10 | biosphere3 |  | kilogram | air | biosphere
Butane | 1.9722e-05 | biosphere3 |  | kilogram | air | biosphere
Carbon dioxide, fossil | 3.1193 | biosphere3 |  | kilogram | air | biosphere
Carbon monoxide, fossil | 5.9165e-05 | biosphere3 |  | kilogram | air | biosphere
Dinitrogen monoxide | 2.8173e-06 | biosphere3 |  | kilogram | air | biosphere
Formaldehyde | 2.8173e-06 | biosphere3 |  | kilogram | air | biosphere
Mercury | 8.4523e-10 | biosphere3 |  | kilogram | air | biosphere
Methane, fossil | 5.635e-05 | biosphere3 |  | kilogram | air | biosphere
Nitrogen oxides | 0.00050432 | biosphere3 |  | kilogram | air | biosphere
PAH, polycyclic aromatic hydrocarbons | 2.8174e-07 | biosphere3 |  | kilogram | air | biosphere
Particulates, < 2.5 um | 5.635e-06 | biosphere3 |  | kilogram | air | biosphere
Pentane | 3.381e-05 | biosphere3 |  | kilogram | air | biosphere
Propane | 5.635e-06 | biosphere3 |  | kilogram | air | biosphere
Propionic acid | 5.635e-07 | biosphere3 |  | kilogram | air | biosphere
Sulfur dioxide | 1.5496e-05 | biosphere3 |  | kilogram | air | biosphere
Toluene | 5.635e-06 | biosphere3 |  | kilogram | air | biosphere
Water, cooling, unspecified natural origin | 0.38034 | biosphere3 |  | cubic meter | natural resource::in water | biosphere
CO2 storage/at H2 production plant, pre, pipeline 400km, storage 3000m | 5.665 | hydrogen_clean | NO | kilogram |  | technosphere | CO2 storage/at H2 production plant, pre, pipeline 400km, storage 3000m
market for chemical factory, organics | 5.3477e-10 | ecoinvent 3.9.1 cutoff | GLO | unit |  | technosphere | chemical factory, organics
market for aluminium oxide, metallurgical | 0.00053273 | ecoinvent 3.9.1 cutoff | RoW | kilogram |  | technosphere | aluminium oxide, metallurgical
market for chromium trioxide, flakes | 3.6e-05 | ecoinvent 3.9.1 cutoff | GLO | kilogram |  | technosphere | chromium trioxide, flakes
market for copper oxide | 0.0003624 | ecoinvent 3.9.1 cutoff | GLO | kilogram |  | technosphere | copper oxide
market for diethanolamine | 0.00019261 | ecoinvent 3.9.1 cutoff | GLO | kilogram |  | technosphere | diethanolamine
market for liquid storage tank, chemicals, organics | 2.5463e-09 | ecoinvent 3.9.1 cutoff | GLO | unit |  | technosphere | liquid storage tank, chemicals, organics
market for magnesium oxide | 2.796e-05 | ecoinvent 3.9.1 cutoff | GLO | kilogram |  | technosphere | magnesium oxide
market for molybdenum trioxide | 1.668e-05 | ecoinvent 3.9.1 cutoff | GLO | kilogram |  | technosphere | molybdenum trioxide
market for nickel, class 1 | 0.00020292 | ecoinvent 3.9.1 cutoff | GLO | kilogram |  | technosphere | nickel, class 1
market for portafer | 0.00031236 | ecoinvent 3.9.1 cutoff | GLO | kilogram |  | technosphere | portafer
market for quicklime, milled, packed | 4.8e-05 | ecoinvent 3.9.1 cutoff | RoW | kilogram |  | technosphere | quicklime, milled, packed
market for silica sand | 1.1592e-05 | ecoinvent 3.9.1 cutoff | GLO | kilogram |  | technosphere | silica sand
market for water, deionised | 7.5375 | ecoinvent 3.9.1 cutoff | CH | kilogram |  | technosphere | water, deionised
market for zeolite, powder | 0.0008829 | ecoinvent 3.9.1 cutoff | GLO | kilogram |  | technosphere | zeolite, powder
market for zinc oxide | 0.0003714 | ecoinvent 3.9.1 cutoff | GLO | kilogram |  | technosphere | zinc oxide
market for electricity, high voltage | -0.2 | ecoinvent 3.9.1 cutoff | NO | kilowatt hour |  | technosphere | electricity, high voltage
market for natural gas, high pressure | 3.8562 | ecoinvent 3.9.1 cutoff | NO | cubic meter |  | technosphere | natural gas, high pressure
Activity | hydrogen production, gaseous, 26 bar, woody biomass gasification w/o CCS, entrained flow gasifier
production amount | 1
location | NO
reference product | hydrogen, gaseous, 26 bar, woody biomass gasification w/o CCS, entrained flow gasifier
unit | kilogram
source | Antonini, C., Treyer, K., Moioli, E., Bauer, C., Schildhauer, T. J., & Mazzotti, M. (2021). Hydrogen from wood gasification with CCS – a techno-environmental analysis of production and use as transport fuel. Sustainable Energy & Fuels, 5(10), 2602-2621. doi:10.1039/D0SE01637C
comment | entrained flow gasifier with dry biomass (wood chips) from Europe as feedstock.
Exchanges
name | amount | database | location | unit | categories | type | reference product
hydrogen production, gaseous, 26 bar, woody biomass gasification w/o CCS, entrained flow gasifier | 1 | hydrogen_clean | NO | kilogram |  | production | hydrogen, gaseous, 26 bar, woody biomass gasification w/o CCS, entrained flow gasifier
Carbon dioxide, non-fossil | 21.1966 | biosphere3 |  | kilogram | air | biosphere
market for liquid storage tank, chemicals, organics | 2.5463e-09 | ecoinvent 3.9.1 cutoff | GLO | unit |  | technosphere | liquid storage tank, chemicals, organics
market for water, deionised | 15.9055 | ecoinvent 3.9.1 cutoff | CH | kilogram |  | technosphere | water, deionised
market for wood chips, wet, measured as dry mass | 11.6966 | ecoinvent 3.9.1 cutoff | CH | kilogram |  | technosphere | wood chips, wet, measured as dry mass
market for electricity, low voltage | 1.3688 | ecoinvent 3.9.1 cutoff | NO | kilowatt hour |  | technosphere | electricity, low voltage
synthetic gas factory construction | 5.3483e-10 | ecoinvent 3.9.1 cutoff | RoW | unit |  | technosphere | synthetic gas factory
treatment of wastewater, average, wastewater treatment | -0.012439 | ecoinvent 3.9.1 cutoff | CH | cubic meter |  | technosphere | wastewater, average
Activity | hydrogen production, gaseous, 26 bar, woody biomass gasification w/ CCS, entrained flow gasifier
production amount | 1
location | NO
reference product | hydrogen, gaseous, 26 bar, woody biomass gasification w/ CCS, entrained flow gasifier
unit | kilogram
source | Antonini, C., Treyer, K., Moioli, E., Bauer, C., Schildhauer, T. J., & Mazzotti, M. (2021). Hydrogen from wood gasification with CCS – a techno-environmental analysis of production and use as transport fuel. Sustainable Energy & Fuels, 5(10), 2602-2621. doi:10.1039/D0SE01637C
comment | entrained flow gasifier with dry biomass (wood chips) from Europe as feedstock.
Exchanges
name | amount | database | location | unit | categories | type | reference product | comment
hydrogen production, gaseous, 26 bar, woody biomass gasification w/ CCS, entrained flow gasifier | 1 | hydrogen_clean | NO | kilogram |  | production | hydrogen, gaseous, 26 bar, woody biomass gasification w/ CCS, entrained flow gasifier
Carbon dioxide, non-fossil | 3.1689 | biosphere3 |  | kilogram | air | biosphere
CO2 capture and compression in biomass gasification | 18.0277 | hydrogen_clean | NO | kilogram |  | technosphere | CO2 capture and compression in biomass gasification
CO2 storage/at H2 production plant, pre, pipeline 400km, storage 3000m | 18.0277 | hydrogen_clean | NO | kilogram |  | technosphere | CO2 storage/at H2 production plant, pre, pipeline 400km, storage 3000m
market for liquid storage tank, chemicals, organics | 2.5463e-09 | ecoinvent 3.9.1 cutoff | GLO | unit |  | technosphere | liquid storage tank, chemicals, organics
market for water, deionised | 15.9263 | ecoinvent 3.9.1 cutoff | CH | kilogram |  | technosphere | water, deionised
market for wood chips, wet, measured as dry mass | 11.6966 | ecoinvent 3.9.1 cutoff | CH | kilogram |  | technosphere | wood chips, wet, measured as dry mass
market for electricity, low voltage | 1.2522 | ecoinvent 3.9.1 cutoff | NO | kilowatt hour |  | technosphere | electricity, low voltage
synthetic gas factory construction | 5.3483e-10 | ecoinvent 3.9.1 cutoff | RoW | unit |  | technosphere | synthetic gas factory
treatment of wastewater, average, wastewater treatment | -0.012439 | ecoinvent 3.9.1 cutoff | CH | cubic meter |  | technosphere | wastewater, average
Activity | CO2 capture and compression in biomass gasification
production amount | 1
location | NO
reference product | CO2 capture and compression in biomass gasification
unit | kilogram
source | Antonini, C., Treyer, K., Moioli, E., Bauer, C., Schildhauer, T. J., & Mazzotti, M. (2021). Hydrogen from wood gasification with CCS – a techno-environmental analysis of production and use as transport fuel. Sustainable Energy & Fuels, 5(10), 2602-2621. doi:10.1039/D0SE01637C
comment | Seperated from total electricity consumption of biomass gadification w/ CCS for calculation.
Exchanges
name | amount | database | location | unit | categories | type | reference product
CO2 capture and compression in biomass gasification | 1 | hydrogen_clean | NO | kilogram |  | production | CO2 capture and compression in biomass gasification
market for electricity, low voltage | 0.1944 | ecoinvent 3.9.1 cutoff | NO | kilowatt hour |  | technosphere | electricity, low voltage
market for diethanolamine | 9.7612e-06 | ecoinvent 3.9.1 cutoff | GLO | kilogram |  | technosphere | diethanolamine
market for water, deionised | 0.022899 | ecoinvent 3.9.1 cutoff | CH | kilogram |  | technosphere | water, deionised
treatment of wastewater, average, wastewater treatment | -2.3594e-05 | ecoinvent 3.9.1 cutoff | CH | cubic meter |  | technosphere | wastewater, average
Water, cooling, unspecified natural origin | 0.08301 | biosphere3 |  | cubic meter | natural resource::in water | biosphere
Activity | hydrogen production, gaseous, 30 bar, coal gasification w/o CCS
production amount | 1
location | ZA
reference product | hydrogen, gaseous, 30 bar, coal gasification w/o CCS
type | process
unit | kilogram
comment | Expansion of premise generated inventory: hydrogen production, gaseous, 30 bar, from hard coal gasification and reforming, at coal gasification plant (product Hydrogen, gaseous, 30 bar); Some location changes to fit China/RoW better.New emissions (CH4, N2O) and updated values (coal, water, CO2) based on Al-Gahtani et al., 2021; Made waste values (hard coal ash, waste gypsum) negative; Originally in megajoule. LHV: 120 MJ/kg; Multifunctional activity that produces 1 kg hydrogen (H2) and 3.18 kWh electricity (Al-Qahtani et al., 2021); See by-product of electrcity as environemntal credit to replace the electrcity grid mix.
Exchanges
name | amount | database | location | unit | categories | type | reference product
Ammonia | 0.0069264 | biosphere3 |  | kilogram | air::non-urban air or from high stacks | biosphere
Carbon dioxide, fossil | 21.42 | biosphere3 |  | kilogram | air | biosphere
Hydrogen chloride | 0.010375 | biosphere3 |  | kilogram | air::non-urban air or from high stacks | biosphere
hydrogen production, gaseous, 30 bar, coal gasification w/o CCS | 1 | hydrogen_clean | ZA | kilogram |  | production | hydrogen, gaseous, 30 bar, coal gasification w/o CCS
market for chemical factory, organics | 7e-10 | ecoinvent 3.9.1 cutoff | GLO | unit |  | technosphere | chemical factory, organics
market for hard coal | 8.51 | ecoinvent 3.9.1 cutoff | ZA | kilogram |  | technosphere | hard coal
market for lime, packed | 0.168 | ecoinvent 3.9.1 cutoff | RoW | kilogram |  | technosphere | lime, packed
market for liquid storage tank, chemicals, organics | 3.97e-09 | ecoinvent 3.9.1 cutoff | GLO | unit |  | technosphere | liquid storage tank, chemicals, organics
market group for transport, freight train | 1.14 | ecoinvent 3.9.1 cutoff | GLO | ton kilometer |  | technosphere | transport, freight train
market for water, deionised | 11.28 | ecoinvent 3.9.1 cutoff | RoW | kilogram |  | technosphere | water, deionised
market group for transport, freight, inland waterways, barge | 0.42432 | ecoinvent 3.9.1 cutoff | GLO | ton kilometer |  | technosphere | transport, freight, inland waterways, barge
market for electricity, low voltage | -3.18 | ecoinvent 3.9.1 cutoff | ZA | kilowatt hour |  | technosphere | electricity, low voltage
treatment of hard coal ash, residual material landfill | -0.50532 | ecoinvent 3.9.1 cutoff | RoW | kilogram |  | technosphere | hard coal ash
treatment of waste gypsum, inert material landfill | -0.22848 | ecoinvent 3.9.1 cutoff | RoW | kilogram |  | technosphere | waste gypsum
Activity | hydrogen production, gaseous, 30 bar, coal gasification w/ CCS
production amount | 1
location | ZA
reference product | hydrogen, gaseous, 30 bar, coal gasification w/ CCS
type | process
unit | kilogram
comment | Expansion of premise generated inventory: hydrogen production, gaseous, 30 bar, from hard coal gasification and reforming, at coal gasification plant (product Hydrogen, gaseous, 30 bar). Some location changes to fit China/RoW better; New emissions (CH4, N2O) and updated values (coal, water, CO2) based on Al-Gahtani et al., 2021; Made waste values (hard coal ash, waste gypsum) negative; Originally in megajoule. LHV: 120 MJ/kg.
Exchanges
name | amount | database | location | unit | categories | type | reference product
Ammonia | 0.0069264 | biosphere3 |  | kilogram | air::non-urban air or from high stacks | biosphere
Carbon dioxide, fossil | 2.27 | biosphere3 |  | kilogram | air | biosphere
Hydrogen chloride | 0.010375 | biosphere3 |  | kilogram | air::non-urban air or from high stacks | biosphere
hydrogen production, gaseous, 30 bar, coal gasification w/ CCS | 1 | hydrogen_clean | ZA | kilogram |  | production | hydrogen, gaseous, 30 bar, coal gasification w/ CCS
CO2 storage/at H2 production plant, pre, pipeline 400km, storage 3000m | 20.39 | hydrogen_clean | ZA | kilogram |  | technosphere | CO2 storage/at H2 production plant, pre, pipeline 400km, storage 3000m
market for chemical factory, organics | 7e-10 | ecoinvent 3.9.1 cutoff | GLO | unit |  | technosphere | chemical factory, organics
market for hard coal | 9.7 | ecoinvent 3.9.1 cutoff | ZA | kilogram |  | technosphere | hard coal
market for lime, packed | 0.168 | ecoinvent 3.9.1 cutoff | RoW | kilogram |  | technosphere | lime, packed
market for liquid storage tank, chemicals, organics | 3.97e-09 | ecoinvent 3.9.1 cutoff | GLO | unit |  | technosphere | liquid storage tank, chemicals, organics
market group for transport, freight train | 1.14 | ecoinvent 3.9.1 cutoff | GLO | ton kilometer |  | technosphere | transport, freight train
market for water, deionised | 38.08 | ecoinvent 3.9.1 cutoff | RoW | kilogram |  | technosphere | water, deionised
market for electricity, high voltage | 1.36 | ecoinvent 3.9.1 cutoff | ZA | kilowatt hour |  | technosphere | electricity, high voltage
market group for transport, freight, inland waterways, barge | 0.42432 | ecoinvent 3.9.1 cutoff | GLO | ton kilometer |  | technosphere | transport, freight, inland waterways, barge
treatment of hard coal ash, residual material landfill | -0.50532 | ecoinvent 3.9.1 cutoff | RoW | kilogram |  | technosphere | hard coal ash
treatment of waste gypsum, inert material landfill | -0.22848 | ecoinvent 3.9.1 cutoff | RoW | kilogram |  | technosphere | waste gypsum
Selexol (Dimethylether of polyethylene glycol) | 0.00014273 | hydrogen_clean | GLO | kilogram |  | technosphere | Selexol (Dimethylether of polyethylene glycol) | Singh et al. (2011)
market for heat pump, heat and power co-generation unit, 160kW electrical | 2.0105e-07 | ecoinvent 3.9.1 cutoff | GLO | unit |  | technosphere | heat pump, heat and power co-generation unit, 160kW electrical | n_HX = n_total*lifetime_ratio/(lifetime_plant*annual m_flow)
market for absorption chiller, 100kW | 4.0168e-07 | ecoinvent 3.9.1 cutoff | GLO | unit |  | technosphere | absorption chiller, 100kW | n_absorption chiller = n_total*lifetime_ratio/(lifetime_plant*annual m_flow)
market for gas turbine, 10MW electrical | 2.0105e-07 | ecoinvent 3.9.1 cutoff | GLO | unit |  | technosphere | gas turbine, 10MW electrical | n_GT = n_total*lifetime_ratio/(lifetime_plant*annual m_flow)
market for liquid storage tank, chemicals, organics | 5.5665e-08 | ecoinvent 3.9.1 cutoff | GLO | unit |  | technosphere | liquid storage tank, chemicals, organics | n_tank = V_total*lifetime_ratio/(V_ref*lifetime plant*annual m_flow)
market for pump, 40W | 2.0105e-07 | ecoinvent 3.9.1 cutoff | GLO | unit |  | technosphere | pump, 40W | n_pump = n_total*lifetime_ratio/(lifetime_plant*annual m_flow)
treatment of spent solvent mixture, hazardous waste incineration | -0.00014273 | ecoinvent 3.9.1 cutoff | RoW | kilogram |  | technosphere | spent solvent mixture | Singh et al. (2011), disposal of solid degradation products
Water, cooling, unspecified natural origin | 1.6964 | biosphere3 |  | cubic meter | natural resource::in water | biosphere |  | RECCS 2007
Activity | CO2 storage/at H2 production plant, pre, pipeline 400km, storage 3000m
location | ZA
production amount | 1
reference product | CO2 storage/at H2 production plant, pre, pipeline 400km, storage 3000m
type | process
unit | kilogram
source | Life cycle assessment of carbon capture and storage in power generation and industry in Europe, Volkart et al., 2013, International Journal of Greenhouse Gas Control
Exchanges
name | amount | database | location | unit | categories | type | reference product | comment
CO2 storage/at H2 production plant, pre, pipeline 400km, storage 3000m | 1 | hydrogen_clean | ZA | kilogram |  | production | CO2 storage/at H2 production plant, pre, pipeline 400km, storage 3000m
drilling, deep borehole/m | 5.07e-08 | hydrogen_clean | GLO | meter |  | technosphere | drilling, deep borehole/m | l_drilling = (n_injection wells+n_monitoring wells)*storage depth/(lifetime*annual_m_flow)
market for gas turbine, 10MW electrical | 2.54e-11 | ecoinvent 3.9.1 cutoff | GLO | unit |  | technosphere | gas turbine, 10MW electrical | n_turbine = n_injection wells/(lifetime*annual m_flow)
market for electricity, medium voltage | 0.0334 | ecoinvent 3.9.1 cutoff | ZA | kilowatt hour |  | technosphere | electricity, medium voltage | E = 87,85*ln((p_hydrostat+p_over)/p_pipeline)*(m_flow_project*8760h/a)/annual_m_flow
transport, pipeline, supercritical CO2, 200km w recompression | 0.00152 | hydrogen_clean | ZA | ton kilometer |  | technosphere | transport, pipeline, supercritical CO2, 200km w recompression
transport, pipeline, supercritical CO2, 200km w/o recompression | 0.00152 | hydrogen_clean | GLO | ton kilometer |  | technosphere | transport, pipeline, supercritical CO2, 200km w/o recompression | tkm = l_no comp*m_flow_project/(m_flow_dataset*1000kg/t)
Activity | transport, pipeline, supercritical CO2, 200km w recompression
location | ZA
production amount | 1
reference product | transport, pipeline, supercritical CO2, 200km w recompression
type | process
unit | ton kilometer
Exchanges
name | amount | database | location | unit | categories | type | reference product | comment
Carbon dioxide, fossil | 0.00026 | biosphere3 |  | kilogram | air::urban air close to ground | biosphere
transport, pipeline, supercritical CO2, 200km w recompression | 1 | hydrogen_clean | ZA | ton kilometer |  | production | transport, pipeline, supercritical CO2, 200km w recompression
market for gas turbine, 10MW electrical | 4.22e-11 | ecoinvent 3.9.1 cutoff | GLO | unit |  | technosphere | gas turbine, 10MW electrical
market for electricity, medium voltage | 0.0389 | ecoinvent 3.9.1 cutoff | ZA | kilowatt hour |  | technosphere | electricity, medium voltage
pipeline, supercritical CO2/km | 4.22e-09 | hydrogen_clean | GLO | kilometer |  | technosphere | pipeline, supercritical CO2/km
Activity | hydrogen production, gaseous, 25 bar, natural gas SMR w/o CCS
location | ZA
production amount | 1
reference product | hydrogen, gaseous, 25 bar, natural gas SMR w/o CCS
type | process
unit | kilogram
source | Antonini, C., Treyer, K., Streb, A., van der Spek, M., Bauer, C., & Mazzotti, M. (2020). Hydrogen production from natural gas and biomethane with carbon capture and storage – A techno-environmental analysis. Sustainable Energy & Fuels, 4(6), 2967-2986. doi:10.1039/D0SE00222D
Exchanges
name | amount | database | location | unit | categories | type | reference product
hydrogen production, gaseous, 25 bar, natural gas SMR w/o CCS | 1 | hydrogen_clean | ZA | kilogram |  | production | hydrogen, gaseous, 25 bar, natural gas SMR w/o CCS
Acetaldehyde | 3.07e-08 | biosphere3 |  | kilogram | air | biosphere
Acetic acid | 4.6015e-06 | biosphere3 |  | kilogram | air | biosphere
Benzene | 1.2271e-05 | biosphere3 |  | kilogram | air | biosphere
Benzo(a)pyrene | 3.0677e-10 | biosphere3 |  | kilogram | air | biosphere
Butane | 2.1474e-05 | biosphere3 |  | kilogram | air | biosphere
Carbon dioxide, fossil | 8.9223 | biosphere3 |  | kilogram | air | biosphere
Carbon monoxide, fossil | 6.4422e-05 | biosphere3 |  | kilogram | air | biosphere
Dinitrogen monoxide | 3.0677e-06 | biosphere3 |  | kilogram | air | biosphere
Formaldehyde | 3.0677e-06 | biosphere3 |  | kilogram | air | biosphere
Mercury | 9.2033e-10 | biosphere3 |  | kilogram | air | biosphere
Methane, fossil | 6.1356e-05 | biosphere3 |  | kilogram | air | biosphere
Nitrogen oxides | 0.00054912 | biosphere3 |  | kilogram | air | biosphere
PAH, polycyclic aromatic hydrocarbons | 3.0677e-07 | biosphere3 |  | kilogram | air | biosphere
Particulates, < 2.5 um | 6.1356e-06 | biosphere3 |  | kilogram | air | biosphere
Pentane | 3.6814e-05 | biosphere3 |  | kilogram | air | biosphere
Propane | 6.1356e-06 | biosphere3 |  | kilogram | air | biosphere
Propionic acid | 6.1356e-07 | biosphere3 |  | kilogram | air | biosphere
Sulfur dioxide | 1.6873e-05 | biosphere3 |  | kilogram | air | biosphere
Toluene | 6.1356e-06 | biosphere3 |  | kilogram | air | biosphere
Water, cooling, unspecified natural origin | 0.38038 | biosphere3 |  | cubic meter | natural resource::in water | biosphere
market for chemical factory, organics | 5.3483e-10 | ecoinvent 3.9.1 cutoff | GLO | unit |  | technosphere | chemical factory, organics
market for aluminium oxide, metallurgical | 0.00053273 | ecoinvent 3.9.1 cutoff | RoW | kilogram |  | technosphere | aluminium oxide, metallurgical
market for chromium trioxide, flakes | 3.6e-05 | ecoinvent 3.9.1 cutoff | GLO | kilogram |  | technosphere | chromium trioxide, flakes
market for copper oxide | 0.0003624 | ecoinvent 3.9.1 cutoff | GLO | kilogram |  | technosphere | copper oxide
market for liquid storage tank, chemicals, organics | 2.5463e-09 | ecoinvent 3.9.1 cutoff | GLO | unit |  | technosphere | liquid storage tank, chemicals, organics
market for magnesium oxide | 2.796e-05 | ecoinvent 3.9.1 cutoff | GLO | kilogram |  | technosphere | magnesium oxide
market for molybdenum trioxide | 1.668e-05 | ecoinvent 3.9.1 cutoff | GLO | kilogram |  | technosphere | molybdenum trioxide
market for nickel, class 1 | 0.00020292 | ecoinvent 3.9.1 cutoff | GLO | kilogram |  | technosphere | nickel, class 1
market for portafer | 0.00031236 | ecoinvent 3.9.1 cutoff | GLO | kilogram |  | technosphere | portafer
market for quicklime, milled, packed | 4.8e-05 | ecoinvent 3.9.1 cutoff | RoW | kilogram |  | technosphere | quicklime, milled, packed
market for silica sand | 1.1592e-05 | ecoinvent 3.9.1 cutoff | GLO | kilogram |  | technosphere | silica sand
market for water, deionised | 7.5384 | ecoinvent 3.9.1 cutoff | RoW | kilogram |  | technosphere | water, deionised
market for zeolite, powder | 0.0008829 | ecoinvent 3.9.1 cutoff | GLO | kilogram |  | technosphere | zeolite, powder
market for zinc oxide | 0.0003714 | ecoinvent 3.9.1 cutoff | GLO | kilogram |  | technosphere | zinc oxide
market for electricity, high voltage | -1.2333 | ecoinvent 3.9.1 cutoff | ZA | kilowatt hour |  | technosphere | electricity, high voltage
market for natural gas, high pressure | 3.9192 | ecoinvent 3.9.1 cutoff | RoW | cubic meter |  | technosphere | natural gas, high pressure
Activity | hydrogen production, gaseous, 25 bar, natural gas SMR w/ CCS
location | ZA
production amount | 1
reference product | hydrogen, gaseous, 25 bar, natural gas SMR w/ CCS
type | process
unit | kilogram
source | Antonini, C., Treyer, K., Streb, A., van der Spek, M., Bauer, C., & Mazzotti, M. (2020). Hydrogen production from natural gas and biomethane with carbon capture and storage – A techno-environmental analysis. Sustainable Energy & Fuels, 4(6), 2967-2986. doi:10.1039/D0SE00222D
Exchanges
name | amount | database | location | unit | categories | type | reference product
hydrogen production, gaseous, 25 bar, natural gas SMR w/ CCS | 1 | hydrogen_clean | ZA | kilogram |  | production | hydrogen, gaseous, 25 bar, natural gas SMR w/ CCS
Acetaldehyde | 2.8174e-08 | biosphere3 |  | kilogram | air | biosphere
Acetic acid | 4.226e-06 | biosphere3 |  | kilogram | air | biosphere
Benzene | 1.127e-05 | biosphere3 |  | kilogram | air | biosphere
Benzo(a)pyrene | 2.8174e-10 | biosphere3 |  | kilogram | air | biosphere
Butane | 1.9722e-05 | biosphere3 |  | kilogram | air | biosphere
Carbon dioxide, fossil | 3.1193 | biosphere3 |  | kilogram | air | biosphere
Carbon monoxide, fossil | 5.9165e-05 | biosphere3 |  | kilogram | air | biosphere
Dinitrogen monoxide | 2.8173e-06 | biosphere3 |  | kilogram | air | biosphere
Formaldehyde | 2.8173e-06 | biosphere3 |  | kilogram | air | biosphere
Mercury | 8.4523e-10 | biosphere3 |  | kilogram | air | biosphere
Methane, fossil | 5.635e-05 | biosphere3 |  | kilogram | air | biosphere
Nitrogen oxides | 0.00050432 | biosphere3 |  | kilogram | air | biosphere
PAH, polycyclic aromatic hydrocarbons | 2.8174e-07 | biosphere3 |  | kilogram | air | biosphere
Particulates, < 2.5 um | 5.635e-06 | biosphere3 |  | kilogram | air | biosphere
Pentane | 3.381e-05 | biosphere3 |  | kilogram | air | biosphere
Propane | 5.635e-06 | biosphere3 |  | kilogram | air | biosphere
Propionic acid | 5.635e-07 | biosphere3 |  | kilogram | air | biosphere
Sulfur dioxide | 1.5496e-05 | biosphere3 |  | kilogram | air | biosphere
Toluene | 5.635e-06 | biosphere3 |  | kilogram | air | biosphere
Water, cooling, unspecified natural origin | 0.38034 | biosphere3 |  | cubic meter | natural resource::in water | biosphere
CO2 storage/at H2 production plant, pre, pipeline 400km, storage 3000m | 5.665 | hydrogen_clean | ZA | kilogram |  | technosphere | CO2 storage/at H2 production plant, pre, pipeline 400km, storage 3000m
market for chemical factory, organics | 5.3477e-10 | ecoinvent 3.9.1 cutoff | GLO | unit |  | technosphere | chemical factory, organics
market for aluminium oxide, metallurgical | 0.00053273 | ecoinvent 3.9.1 cutoff | RoW | kilogram |  | technosphere | aluminium oxide, metallurgical
market for chromium trioxide, flakes | 3.6e-05 | ecoinvent 3.9.1 cutoff | GLO | kilogram |  | technosphere | chromium trioxide, flakes
market for copper oxide | 0.0003624 | ecoinvent 3.9.1 cutoff | GLO | kilogram |  | technosphere | copper oxide
market for diethanolamine | 0.00019261 | ecoinvent 3.9.1 cutoff | GLO | kilogram |  | technosphere | diethanolamine
market for liquid storage tank, chemicals, organics | 2.5463e-09 | ecoinvent 3.9.1 cutoff | GLO | unit |  | technosphere | liquid storage tank, chemicals, organics
market for magnesium oxide | 2.796e-05 | ecoinvent 3.9.1 cutoff | GLO | kilogram |  | technosphere | magnesium oxide
market for molybdenum trioxide | 1.668e-05 | ecoinvent 3.9.1 cutoff | GLO | kilogram |  | technosphere | molybdenum trioxide
market for nickel, class 1 | 0.00020292 | ecoinvent 3.9.1 cutoff | GLO | kilogram |  | technosphere | nickel, class 1
market for portafer | 0.00031236 | ecoinvent 3.9.1 cutoff | GLO | kilogram |  | technosphere | portafer
market for quicklime, milled, packed | 4.8e-05 | ecoinvent 3.9.1 cutoff | RoW | kilogram |  | technosphere | quicklime, milled, packed
market for silica sand | 1.1592e-05 | ecoinvent 3.9.1 cutoff | GLO | kilogram |  | technosphere | silica sand
market for water, deionised | 7.5375 | ecoinvent 3.9.1 cutoff | RoW | kilogram |  | technosphere | water, deionised
market for zeolite, powder | 0.0008829 | ecoinvent 3.9.1 cutoff | GLO | kilogram |  | technosphere | zeolite, powder
market for zinc oxide | 0.0003714 | ecoinvent 3.9.1 cutoff | GLO | kilogram |  | technosphere | zinc oxide
market for electricity, high voltage | -0.2 | ecoinvent 3.9.1 cutoff | ZA | kilowatt hour |  | technosphere | electricity, high voltage
market for natural gas, high pressure | 3.8562 | ecoinvent 3.9.1 cutoff | RoW | cubic meter |  | technosphere | natural gas, high pressure
Activity | hydrogen production, gaseous, 26 bar, woody biomass gasification w/o CCS, entrained flow gasifier
production amount | 1
location | ZA
reference product | hydrogen, gaseous, 26 bar, woody biomass gasification w/o CCS, entrained flow gasifier
unit | kilogram
source | Antonini, C., Treyer, K., Moioli, E., Bauer, C., Schildhauer, T. J., & Mazzotti, M. (2021). Hydrogen from wood gasification with CCS – a techno-environmental analysis of production and use as transport fuel. Sustainable Energy & Fuels, 5(10), 2602-2621. doi:10.1039/D0SE01637C
comment | entrained flow gasifier with dry biomass (wood chips) from Europe as feedstock.
Exchanges
name | amount | database | location | unit | categories | type | reference product
hydrogen production, gaseous, 26 bar, woody biomass gasification w/o CCS, entrained flow gasifier | 1 | hydrogen_clean | ZA | kilogram |  | production | hydrogen, gaseous, 26 bar, woody biomass gasification w/o CCS, entrained flow gasifier
Carbon dioxide, non-fossil | 21.1966 | biosphere3 |  | kilogram | air | biosphere
market for liquid storage tank, chemicals, organics | 2.5463e-09 | ecoinvent 3.9.1 cutoff | GLO | unit |  | technosphere | liquid storage tank, chemicals, organics
market for water, deionised | 15.9055 | ecoinvent 3.9.1 cutoff | RoW | kilogram |  | technosphere | water, deionised
market for wood chips, wet, measured as dry mass | 11.6966 | ecoinvent 3.9.1 cutoff | RoW | kilogram |  | technosphere | wood chips, wet, measured as dry mass
market for electricity, low voltage | 1.3688 | ecoinvent 3.9.1 cutoff | ZA | kilowatt hour |  | technosphere | electricity, low voltage
synthetic gas factory construction | 5.3483e-10 | ecoinvent 3.9.1 cutoff | RoW | unit |  | technosphere | synthetic gas factory
treatment of wastewater, average, wastewater treatment | -0.012439 | ecoinvent 3.9.1 cutoff | RoW | cubic meter |  | technosphere | wastewater, average
Activity | hydrogen production, gaseous, 26 bar, woody biomass gasification w/ CCS, entrained flow gasifier
production amount | 1
location | ZA
reference product | hydrogen, gaseous, 26 bar, woody biomass gasification w/ CCS, entrained flow gasifier
unit | kilogram
source | Antonini, C., Treyer, K., Moioli, E., Bauer, C., Schildhauer, T. J., & Mazzotti, M. (2021). Hydrogen from wood gasification with CCS – a techno-environmental analysis of production and use as transport fuel. Sustainable Energy & Fuels, 5(10), 2602-2621. doi:10.1039/D0SE01637C
comment | entrained flow gasifier with dry biomass (wood chips) from Europe as feedstock.
Exchanges
name | amount | database | location | unit | categories | type | reference product | comment
hydrogen production, gaseous, 26 bar, woody biomass gasification w/ CCS, entrained flow gasifier | 1 | hydrogen_clean | ZA | kilogram |  | production | hydrogen, gaseous, 26 bar, woody biomass gasification w/ CCS, entrained flow gasifier
Carbon dioxide, non-fossil | 3.1689 | biosphere3 |  | kilogram | air | biosphere
CO2 capture and compression in biomass gasification | 18.0277 | hydrogen_clean | ZA | kilogram |  | technosphere | CO2 capture and compression in biomass gasification
CO2 storage/at H2 production plant, pre, pipeline 400km, storage 3000m | 18.0277 | hydrogen_clean | ZA | kilogram |  | technosphere | CO2 storage/at H2 production plant, pre, pipeline 400km, storage 3000m
market for liquid storage tank, chemicals, organics | 2.5463e-09 | ecoinvent 3.9.1 cutoff | GLO | unit |  | technosphere | liquid storage tank, chemicals, organics
market for water, deionised | 15.9263 | ecoinvent 3.9.1 cutoff | RoW | kilogram |  | technosphere | water, deionised
market for wood chips, wet, measured as dry mass | 11.6966 | ecoinvent 3.9.1 cutoff | RoW | kilogram |  | technosphere | wood chips, wet, measured as dry mass
market for electricity, low voltage | 1.2522 | ecoinvent 3.9.1 cutoff | ZA | kilowatt hour |  | technosphere | electricity, low voltage
synthetic gas factory construction | 5.3483e-10 | ecoinvent 3.9.1 cutoff | RoW | unit |  | technosphere | synthetic gas factory
treatment of wastewater, average, wastewater treatment | -0.012439 | ecoinvent 3.9.1 cutoff | RoW | cubic meter |  | technosphere | wastewater, average
Activity | CO2 capture and compression in biomass gasification
production amount | 1
location | ZA
reference product | CO2 capture and compression in biomass gasification
unit | kilogram
source | Antonini, C., Treyer, K., Moioli, E., Bauer, C., Schildhauer, T. J., & Mazzotti, M. (2021). Hydrogen from wood gasification with CCS – a techno-environmental analysis of production and use as transport fuel. Sustainable Energy & Fuels, 5(10), 2602-2621. doi:10.1039/D0SE01637C
comment | Seperated from total electricity consumption of biomass gadification w/ CCS for calculation.
Exchanges
name | amount | database | location | unit | categories | type | reference product
CO2 capture and compression in biomass gasification | 1 | hydrogen_clean | ZA | kilogram |  | production | CO2 capture and compression in biomass gasification
market for electricity, low voltage | 0.1944 | ecoinvent 3.9.1 cutoff | ZA | kilowatt hour |  | technosphere | electricity, low voltage
market for diethanolamine | 9.7612e-06 | ecoinvent 3.9.1 cutoff | GLO | kilogram |  | technosphere | diethanolamine
market for water, deionised | 0.022899 | ecoinvent 3.9.1 cutoff | RoW | kilogram |  | technosphere | water, deionised
treatment of wastewater, average, wastewater treatment | -2.3594e-05 | ecoinvent 3.9.1 cutoff | RoW | cubic meter |  | technosphere | wastewater, average
Water, cooling, unspecified natural origin | 0.08301 | biosphere3 |  | cubic meter | natural resource::in water | biosphere
Activity | hydrogen production, gaseous, 30 bar, coal gasification w/o CCS
production amount | 1
location | IN
reference product | hydrogen, gaseous, 30 bar, coal gasification w/o CCS
type | process
unit | kilogram
comment | Expansion of premise generated inventory: hydrogen production, gaseous, 30 bar, from hard coal gasification and reforming, at coal gasification plant (product Hydrogen, gaseous, 30 bar); Some location changes to fit China/RoW better.New emissions (CH4, N2O) and updated values (coal, water, CO2) based on Al-Gahtani et al., 2021; Made waste values (hard coal ash, waste gypsum) negative; Originally in megajoule. LHV: 120 MJ/kg; Multifunctional activity that produces 1 kg hydrogen (H2) and 3.18 kWh electricity (Al-Qahtani et al., 2021); See by-product of electrcity as environemntal credit to replace the electrcity grid mix.
Exchanges
name | amount | database | location | unit | categories | type | reference product
Ammonia | 0.0069264 | biosphere3 |  | kilogram | air::non-urban air or from high stacks | biosphere
Carbon dioxide, fossil | 21.42 | biosphere3 |  | kilogram | air | biosphere
Hydrogen chloride | 0.010375 | biosphere3 |  | kilogram | air::non-urban air or from high stacks | biosphere
hydrogen production, gaseous, 30 bar, coal gasification w/o CCS | 1 | hydrogen_clean | IN | kilogram |  | production | hydrogen, gaseous, 30 bar, coal gasification w/o CCS
market for chemical factory, organics | 7e-10 | ecoinvent 3.9.1 cutoff | GLO | unit |  | technosphere | chemical factory, organics
market for hard coal | 8.51 | ecoinvent 3.9.1 cutoff | IN | kilogram |  | technosphere | hard coal
market for lime, packed | 0.168 | ecoinvent 3.9.1 cutoff | RoW | kilogram |  | technosphere | lime, packed
market for liquid storage tank, chemicals, organics | 3.97e-09 | ecoinvent 3.9.1 cutoff | GLO | unit |  | technosphere | liquid storage tank, chemicals, organics
market group for transport, freight train | 1.14 | ecoinvent 3.9.1 cutoff | GLO | ton kilometer |  | technosphere | transport, freight train
market for water, deionised | 11.28 | ecoinvent 3.9.1 cutoff | RoW | kilogram |  | technosphere | water, deionised
market group for transport, freight, inland waterways, barge | 0.42432 | ecoinvent 3.9.1 cutoff | GLO | ton kilometer |  | technosphere | transport, freight, inland waterways, barge
market group for electricity, low voltage | -3.18 | ecoinvent 3.9.1 cutoff | IN | kilowatt hour |  | technosphere | electricity, low voltage
treatment of hard coal ash, residual material landfill | -0.50532 | ecoinvent 3.9.1 cutoff | RoW | kilogram |  | technosphere | hard coal ash
treatment of waste gypsum, inert material landfill | -0.22848 | ecoinvent 3.9.1 cutoff | RoW | kilogram |  | technosphere | waste gypsum
Activity | hydrogen production, gaseous, 30 bar, coal gasification w/ CCS
production amount | 1
location | IN
reference product | hydrogen, gaseous, 30 bar, coal gasification w/ CCS
type | process
unit | kilogram
comment | Expansion of premise generated inventory: hydrogen production, gaseous, 30 bar, from hard coal gasification and reforming, at coal gasification plant (product Hydrogen, gaseous, 30 bar). Some location changes to fit China/RoW better; New emissions (CH4, N2O) and updated values (coal, water, CO2) based on Al-Gahtani et al., 2021; Made waste values (hard coal ash, waste gypsum) negative; Originally in megajoule. LHV: 120 MJ/kg.
Exchanges
name | amount | database | location | unit | categories | type | reference product
Ammonia | 0.0069264 | biosphere3 |  | kilogram | air::non-urban air or from high stacks | biosphere
Carbon dioxide, fossil | 2.27 | biosphere3 |  | kilogram | air | biosphere
Hydrogen chloride | 0.010375 | biosphere3 |  | kilogram | air::non-urban air or from high stacks | biosphere
hydrogen production, gaseous, 30 bar, coal gasification w/ CCS | 1 | hydrogen_clean | IN | kilogram |  | production | hydrogen, gaseous, 30 bar, coal gasification w/ CCS
CO2 storage/at H2 production plant, pre, pipeline 400km, storage 3000m | 20.39 | hydrogen_clean | IN | kilogram |  | technosphere | CO2 storage/at H2 production plant, pre, pipeline 400km, storage 3000m
market for chemical factory, organics | 7e-10 | ecoinvent 3.9.1 cutoff | GLO | unit |  | technosphere | chemical factory, organics
market for hard coal | 9.7 | ecoinvent 3.9.1 cutoff | IN | kilogram |  | technosphere | hard coal
market for lime, packed | 0.168 | ecoinvent 3.9.1 cutoff | RoW | kilogram |  | technosphere | lime, packed
market for liquid storage tank, chemicals, organics | 3.97e-09 | ecoinvent 3.9.1 cutoff | GLO | unit |  | technosphere | liquid storage tank, chemicals, organics
market group for transport, freight train | 1.14 | ecoinvent 3.9.1 cutoff | GLO | ton kilometer |  | technosphere | transport, freight train
market for water, deionised | 38.08 | ecoinvent 3.9.1 cutoff | RoW | kilogram |  | technosphere | water, deionised
market group for electricity, high voltage | 1.36 | ecoinvent 3.9.1 cutoff | IN | kilowatt hour |  | technosphere | electricity, high voltage
market group for transport, freight, inland waterways, barge | 0.42432 | ecoinvent 3.9.1 cutoff | GLO | ton kilometer |  | technosphere | transport, freight, inland waterways, barge
treatment of hard coal ash, residual material landfill | -0.50532 | ecoinvent 3.9.1 cutoff | RoW | kilogram |  | technosphere | hard coal ash
treatment of waste gypsum, inert material landfill | -0.22848 | ecoinvent 3.9.1 cutoff | RoW | kilogram |  | technosphere | waste gypsum
Selexol (Dimethylether of polyethylene glycol) | 0.00014273 | hydrogen_clean | GLO | kilogram |  | technosphere | Selexol (Dimethylether of polyethylene glycol) | Singh et al. (2011)
market for heat pump, heat and power co-generation unit, 160kW electrical | 2.0105e-07 | ecoinvent 3.9.1 cutoff | GLO | unit |  | technosphere | heat pump, heat and power co-generation unit, 160kW electrical | n_HX = n_total*lifetime_ratio/(lifetime_plant*annual m_flow)
market for absorption chiller, 100kW | 4.0168e-07 | ecoinvent 3.9.1 cutoff | GLO | unit |  | technosphere | absorption chiller, 100kW | n_absorption chiller = n_total*lifetime_ratio/(lifetime_plant*annual m_flow)
market for gas turbine, 10MW electrical | 2.0105e-07 | ecoinvent 3.9.1 cutoff | GLO | unit |  | technosphere | gas turbine, 10MW electrical | n_GT = n_total*lifetime_ratio/(lifetime_plant*annual m_flow)
market for liquid storage tank, chemicals, organics | 5.5665e-08 | ecoinvent 3.9.1 cutoff | GLO | unit |  | technosphere | liquid storage tank, chemicals, organics | n_tank = V_total*lifetime_ratio/(V_ref*lifetime plant*annual m_flow)
market for pump, 40W | 2.0105e-07 | ecoinvent 3.9.1 cutoff | GLO | unit |  | technosphere | pump, 40W | n_pump = n_total*lifetime_ratio/(lifetime_plant*annual m_flow)
treatment of spent solvent mixture, hazardous waste incineration | -0.00014273 | ecoinvent 3.9.1 cutoff | RoW | kilogram |  | technosphere | spent solvent mixture | Singh et al. (2011), disposal of solid degradation products
Water, cooling, unspecified natural origin | 1.6964 | biosphere3 |  | cubic meter | natural resource::in water | biosphere |  | RECCS 2007
Activity | CO2 storage/at H2 production plant, pre, pipeline 400km, storage 3000m
location | IN
production amount | 1
reference product | CO2 storage/at H2 production plant, pre, pipeline 400km, storage 3000m
type | process
unit | kilogram
source | Life cycle assessment of carbon capture and storage in power generation and industry in Europe, Volkart et al., 2013, International Journal of Greenhouse Gas Control
Exchanges
name | amount | database | location | unit | categories | type | reference product | comment
CO2 storage/at H2 production plant, pre, pipeline 400km, storage 3000m | 1 | hydrogen_clean | IN | kilogram |  | production | CO2 storage/at H2 production plant, pre, pipeline 400km, storage 3000m
drilling, deep borehole/m | 5.07e-08 | hydrogen_clean | GLO | meter |  | technosphere | drilling, deep borehole/m | l_drilling = (n_injection wells+n_monitoring wells)*storage depth/(lifetime*annual_m_flow)
market for gas turbine, 10MW electrical | 2.54e-11 | ecoinvent 3.9.1 cutoff | GLO | unit |  | technosphere | gas turbine, 10MW electrical | n_turbine = n_injection wells/(lifetime*annual m_flow)
market group for electricity, medium voltage | 0.0334 | ecoinvent 3.9.1 cutoff | IN | kilowatt hour |  | technosphere | electricity, medium voltage | E = 87,85*ln((p_hydrostat+p_over)/p_pipeline)*(m_flow_project*8760h/a)/annual_m_flow
transport, pipeline, supercritical CO2, 200km w recompression | 0.00152 | hydrogen_clean | IN | ton kilometer |  | technosphere | transport, pipeline, supercritical CO2, 200km w recompression
transport, pipeline, supercritical CO2, 200km w/o recompression | 0.00152 | hydrogen_clean | GLO | ton kilometer |  | technosphere | transport, pipeline, supercritical CO2, 200km w/o recompression | tkm = l_no comp*m_flow_project/(m_flow_dataset*1000kg/t)
Activity | transport, pipeline, supercritical CO2, 200km w recompression
location | IN
production amount | 1
reference product | transport, pipeline, supercritical CO2, 200km w recompression
type | process
unit | ton kilometer
Exchanges
name | amount | database | location | unit | categories | type | reference product | comment
Carbon dioxide, fossil | 0.00026 | biosphere3 |  | kilogram | air::urban air close to ground | biosphere
transport, pipeline, supercritical CO2, 200km w recompression | 1 | hydrogen_clean | IN | ton kilometer |  | production | transport, pipeline, supercritical CO2, 200km w recompression
market for gas turbine, 10MW electrical | 4.22e-11 | ecoinvent 3.9.1 cutoff | GLO | unit |  | technosphere | gas turbine, 10MW electrical
market group for electricity, medium voltage | 0.0389 | ecoinvent 3.9.1 cutoff | IN | kilowatt hour |  | technosphere | electricity, medium voltage
pipeline, supercritical CO2/km | 4.22e-09 | hydrogen_clean | GLO | kilometer |  | technosphere | pipeline, supercritical CO2/km
Activity | hydrogen production, gaseous, 25 bar, natural gas SMR w/o CCS
location | IN
production amount | 1
reference product | hydrogen, gaseous, 25 bar, natural gas SMR w/o CCS
type | process
unit | kilogram
source | Antonini, C., Treyer, K., Streb, A., van der Spek, M., Bauer, C., & Mazzotti, M. (2020). Hydrogen production from natural gas and biomethane with carbon capture and storage – A techno-environmental analysis. Sustainable Energy & Fuels, 4(6), 2967-2986. doi:10.1039/D0SE00222D
Exchanges
name | amount | database | location | unit | categories | type | reference product
hydrogen production, gaseous, 25 bar, natural gas SMR w/o CCS | 1 | hydrogen_clean | IN | kilogram |  | production | hydrogen, gaseous, 25 bar, natural gas SMR w/o CCS
Acetaldehyde | 3.07e-08 | biosphere3 |  | kilogram | air | biosphere
Acetic acid | 4.6015e-06 | biosphere3 |  | kilogram | air | biosphere
Benzene | 1.2271e-05 | biosphere3 |  | kilogram | air | biosphere
Benzo(a)pyrene | 3.0677e-10 | biosphere3 |  | kilogram | air | biosphere
Butane | 2.1474e-05 | biosphere3 |  | kilogram | air | biosphere
Carbon dioxide, fossil | 8.9223 | biosphere3 |  | kilogram | air | biosphere
Carbon monoxide, fossil | 6.4422e-05 | biosphere3 |  | kilogram | air | biosphere
Dinitrogen monoxide | 3.0677e-06 | biosphere3 |  | kilogram | air | biosphere
Formaldehyde | 3.0677e-06 | biosphere3 |  | kilogram | air | biosphere
Mercury | 9.2033e-10 | biosphere3 |  | kilogram | air | biosphere
Methane, fossil | 6.1356e-05 | biosphere3 |  | kilogram | air | biosphere
Nitrogen oxides | 0.00054912 | biosphere3 |  | kilogram | air | biosphere
PAH, polycyclic aromatic hydrocarbons | 3.0677e-07 | biosphere3 |  | kilogram | air | biosphere
Particulates, < 2.5 um | 6.1356e-06 | biosphere3 |  | kilogram | air | biosphere
Pentane | 3.6814e-05 | biosphere3 |  | kilogram | air | biosphere
Propane | 6.1356e-06 | biosphere3 |  | kilogram | air | biosphere
Propionic acid | 6.1356e-07 | biosphere3 |  | kilogram | air | biosphere
Sulfur dioxide | 1.6873e-05 | biosphere3 |  | kilogram | air | biosphere
Toluene | 6.1356e-06 | biosphere3 |  | kilogram | air | biosphere
Water, cooling, unspecified natural origin | 0.38038 | biosphere3 |  | cubic meter | natural resource::in water | biosphere
market for chemical factory, organics | 5.3483e-10 | ecoinvent 3.9.1 cutoff | GLO | unit |  | technosphere | chemical factory, organics
market for aluminium oxide, metallurgical | 0.00053273 | ecoinvent 3.9.1 cutoff | RoW | kilogram |  | technosphere | aluminium oxide, metallurgical
market for chromium trioxide, flakes | 3.6e-05 | ecoinvent 3.9.1 cutoff | GLO | kilogram |  | technosphere | chromium trioxide, flakes
market for copper oxide | 0.0003624 | ecoinvent 3.9.1 cutoff | GLO | kilogram |  | technosphere | copper oxide
market for liquid storage tank, chemicals, organics | 2.5463e-09 | ecoinvent 3.9.1 cutoff | GLO | unit |  | technosphere | liquid storage tank, chemicals, organics
market for magnesium oxide | 2.796e-05 | ecoinvent 3.9.1 cutoff | GLO | kilogram |  | technosphere | magnesium oxide
market for molybdenum trioxide | 1.668e-05 | ecoinvent 3.9.1 cutoff | GLO | kilogram |  | technosphere | molybdenum trioxide
market for nickel, class 1 | 0.00020292 | ecoinvent 3.9.1 cutoff | GLO | kilogram |  | technosphere | nickel, class 1
market for portafer | 0.00031236 | ecoinvent 3.9.1 cutoff | GLO | kilogram |  | technosphere | portafer
market for quicklime, milled, packed | 4.8e-05 | ecoinvent 3.9.1 cutoff | RoW | kilogram |  | technosphere | quicklime, milled, packed
market for silica sand | 1.1592e-05 | ecoinvent 3.9.1 cutoff | GLO | kilogram |  | technosphere | silica sand
market for water, deionised | 7.5384 | ecoinvent 3.9.1 cutoff | RoW | kilogram |  | technosphere | water, deionised
market for zeolite, powder | 0.0008829 | ecoinvent 3.9.1 cutoff | GLO | kilogram |  | technosphere | zeolite, powder
market for zinc oxide | 0.0003714 | ecoinvent 3.9.1 cutoff | GLO | kilogram |  | technosphere | zinc oxide
market group for electricity, high voltage | -1.2333 | ecoinvent 3.9.1 cutoff | IN | kilowatt hour |  | technosphere | electricity, high voltage
market for natural gas, high pressure | 3.9192 | ecoinvent 3.9.1 cutoff | RoW | cubic meter |  | technosphere | natural gas, high pressure
Activity | hydrogen production, gaseous, 25 bar, natural gas SMR w/ CCS
location | IN
production amount | 1
reference product | hydrogen, gaseous, 25 bar, natural gas SMR w/ CCS
type | process
unit | kilogram
source | Antonini, C., Treyer, K., Streb, A., van der Spek, M., Bauer, C., & Mazzotti, M. (2020). Hydrogen production from natural gas and biomethane with carbon capture and storage – A techno-environmental analysis. Sustainable Energy & Fuels, 4(6), 2967-2986. doi:10.1039/D0SE00222D
Exchanges
name | amount | database | location | unit | categories | type | reference product
hydrogen production, gaseous, 25 bar, natural gas SMR w/ CCS | 1 | hydrogen_clean | IN | kilogram |  | production | hydrogen, gaseous, 25 bar, natural gas SMR w/ CCS
Acetaldehyde | 2.8174e-08 | biosphere3 |  | kilogram | air | biosphere
Acetic acid | 4.226e-06 | biosphere3 |  | kilogram | air | biosphere
Benzene | 1.127e-05 | biosphere3 |  | kilogram | air | biosphere
Benzo(a)pyrene | 2.8174e-10 | biosphere3 |  | kilogram | air | biosphere
Butane | 1.9722e-05 | biosphere3 |  | kilogram | air | biosphere
Carbon dioxide, fossil | 3.1193 | biosphere3 |  | kilogram | air | biosphere
Carbon monoxide, fossil | 5.9165e-05 | biosphere3 |  | kilogram | air | biosphere
Dinitrogen monoxide | 2.8173e-06 | biosphere3 |  | kilogram | air | biosphere
Formaldehyde | 2.8173e-06 | biosphere3 |  | kilogram | air | biosphere
Mercury | 8.4523e-10 | biosphere3 |  | kilogram | air | biosphere
Methane, fossil | 5.635e-05 | biosphere3 |  | kilogram | air | biosphere
Nitrogen oxides | 0.00050432 | biosphere3 |  | kilogram | air | biosphere
PAH, polycyclic aromatic hydrocarbons | 2.8174e-07 | biosphere3 |  | kilogram | air | biosphere
Particulates, < 2.5 um | 5.635e-06 | biosphere3 |  | kilogram | air | biosphere
Pentane | 3.381e-05 | biosphere3 |  | kilogram | air | biosphere
Propane | 5.635e-06 | biosphere3 |  | kilogram | air | biosphere
Propionic acid | 5.635e-07 | biosphere3 |  | kilogram | air | biosphere
Sulfur dioxide | 1.5496e-05 | biosphere3 |  | kilogram | air | biosphere
Toluene | 5.635e-06 | biosphere3 |  | kilogram | air | biosphere
Water, cooling, unspecified natural origin | 0.38034 | biosphere3 |  | cubic meter | natural resource::in water | biosphere
CO2 storage/at H2 production plant, pre, pipeline 400km, storage 3000m | 5.665 | hydrogen_clean | IN | kilogram |  | technosphere | CO2 storage/at H2 production plant, pre, pipeline 400km, storage 3000m
market for chemical factory, organics | 5.3477e-10 | ecoinvent 3.9.1 cutoff | GLO | unit |  | technosphere | chemical factory, organics
market for aluminium oxide, metallurgical | 0.00053273 | ecoinvent 3.9.1 cutoff | RoW | kilogram |  | technosphere | aluminium oxide, metallurgical
market for chromium trioxide, flakes | 3.6e-05 | ecoinvent 3.9.1 cutoff | GLO | kilogram |  | technosphere | chromium trioxide, flakes
market for copper oxide | 0.0003624 | ecoinvent 3.9.1 cutoff | GLO | kilogram |  | technosphere | copper oxide
market for diethanolamine | 0.00019261 | ecoinvent 3.9.1 cutoff | GLO | kilogram |  | technosphere | diethanolamine
market for liquid storage tank, chemicals, organics | 2.5463e-09 | ecoinvent 3.9.1 cutoff | GLO | unit |  | technosphere | liquid storage tank, chemicals, organics
market for magnesium oxide | 2.796e-05 | ecoinvent 3.9.1 cutoff | GLO | kilogram |  | technosphere | magnesium oxide
market for molybdenum trioxide | 1.668e-05 | ecoinvent 3.9.1 cutoff | GLO | kilogram |  | technosphere | molybdenum trioxide
market for nickel, class 1 | 0.00020292 | ecoinvent 3.9.1 cutoff | GLO | kilogram |  | technosphere | nickel, class 1
market for portafer | 0.00031236 | ecoinvent 3.9.1 cutoff | GLO | kilogram |  | technosphere | portafer
market for quicklime, milled, packed | 4.8e-05 | ecoinvent 3.9.1 cutoff | RoW | kilogram |  | technosphere | quicklime, milled, packed
market for silica sand | 1.1592e-05 | ecoinvent 3.9.1 cutoff | GLO | kilogram |  | technosphere | silica sand
market for water, deionised | 7.5375 | ecoinvent 3.9.1 cutoff | RoW | kilogram |  | technosphere | water, deionised
market for zeolite, powder | 0.0008829 | ecoinvent 3.9.1 cutoff | GLO | kilogram |  | technosphere | zeolite, powder
market for zinc oxide | 0.0003714 | ecoinvent 3.9.1 cutoff | GLO | kilogram |  | technosphere | zinc oxide
market group for electricity, high voltage | -0.2 | ecoinvent 3.9.1 cutoff | IN | kilowatt hour |  | technosphere | electricity, high voltage
market for natural gas, high pressure | 3.8562 | ecoinvent 3.9.1 cutoff | RoW | cubic meter |  | technosphere | natural gas, high pressure
Activity | hydrogen production, gaseous, 26 bar, woody biomass gasification w/o CCS, entrained flow gasifier
production amount | 1
location | IN
reference product | hydrogen, gaseous, 26 bar, woody biomass gasification w/o CCS, entrained flow gasifier
unit | kilogram
source | Antonini, C., Treyer, K., Moioli, E., Bauer, C., Schildhauer, T. J., & Mazzotti, M. (2021). Hydrogen from wood gasification with CCS – a techno-environmental analysis of production and use as transport fuel. Sustainable Energy & Fuels, 5(10), 2602-2621. doi:10.1039/D0SE01637C
comment | entrained flow gasifier with dry biomass (wood chips) from Europe as feedstock.
Exchanges
name | amount | database | location | unit | categories | type | reference product
hydrogen production, gaseous, 26 bar, woody biomass gasification w/o CCS, entrained flow gasifier | 1 | hydrogen_clean | IN | kilogram |  | production | hydrogen, gaseous, 26 bar, woody biomass gasification w/o CCS, entrained flow gasifier
Carbon dioxide, non-fossil | 21.1966 | biosphere3 |  | kilogram | air | biosphere
market for liquid storage tank, chemicals, organics | 2.5463e-09 | ecoinvent 3.9.1 cutoff | GLO | unit |  | technosphere | liquid storage tank, chemicals, organics
market for water, deionised | 15.9055 | ecoinvent 3.9.1 cutoff | RoW | kilogram |  | technosphere | water, deionised
market for wood chips, wet, measured as dry mass | 11.6966 | ecoinvent 3.9.1 cutoff | RoW | kilogram |  | technosphere | wood chips, wet, measured as dry mass
market group for electricity, low voltage | 1.3688 | ecoinvent 3.9.1 cutoff | IN | kilowatt hour |  | technosphere | electricity, low voltage
synthetic gas factory construction | 5.3483e-10 | ecoinvent 3.9.1 cutoff | RoW | unit |  | technosphere | synthetic gas factory
treatment of wastewater, average, wastewater treatment | -0.012439 | ecoinvent 3.9.1 cutoff | RoW | cubic meter |  | technosphere | wastewater, average
Activity | hydrogen production, gaseous, 26 bar, woody biomass gasification w/ CCS, entrained flow gasifier
production amount | 1
location | IN
reference product | hydrogen, gaseous, 26 bar, woody biomass gasification w/ CCS, entrained flow gasifier
unit | kilogram
source | Antonini, C., Treyer, K., Moioli, E., Bauer, C., Schildhauer, T. J., & Mazzotti, M. (2021). Hydrogen from wood gasification with CCS – a techno-environmental analysis of production and use as transport fuel. Sustainable Energy & Fuels, 5(10), 2602-2621. doi:10.1039/D0SE01637C
comment | entrained flow gasifier with dry biomass (wood chips) from Europe as feedstock.
Exchanges
name | amount | database | location | unit | categories | type | reference product | comment
hydrogen production, gaseous, 26 bar, woody biomass gasification w/ CCS, entrained flow gasifier | 1 | hydrogen_clean | IN | kilogram |  | production | hydrogen, gaseous, 26 bar, woody biomass gasification w/ CCS, entrained flow gasifier
Carbon dioxide, non-fossil | 3.1689 | biosphere3 |  | kilogram | air | biosphere
CO2 capture and compression in biomass gasification | 18.0277 | hydrogen_clean | IN | kilogram |  | technosphere | CO2 capture and compression in biomass gasification
CO2 storage/at H2 production plant, pre, pipeline 400km, storage 3000m | 18.0277 | hydrogen_clean | IN | kilogram |  | technosphere | CO2 storage/at H2 production plant, pre, pipeline 400km, storage 3000m
market for liquid storage tank, chemicals, organics | 2.5463e-09 | ecoinvent 3.9.1 cutoff | GLO | unit |  | technosphere | liquid storage tank, chemicals, organics
market for water, deionised | 15.9263 | ecoinvent 3.9.1 cutoff | RoW | kilogram |  | technosphere | water, deionised
market for wood chips, wet, measured as dry mass | 11.6966 | ecoinvent 3.9.1 cutoff | RoW | kilogram |  | technosphere | wood chips, wet, measured as dry mass
market group for electricity, low voltage | 1.2522 | ecoinvent 3.9.1 cutoff | IN | kilowatt hour |  | technosphere | electricity, low voltage
synthetic gas factory construction | 5.3483e-10 | ecoinvent 3.9.1 cutoff | RoW | unit |  | technosphere | synthetic gas factory
treatment of wastewater, average, wastewater treatment | -0.012439 | ecoinvent 3.9.1 cutoff | RoW | cubic meter |  | technosphere | wastewater, average
Activity | CO2 capture and compression in biomass gasification
production amount | 1
location | IN
reference product | CO2 capture and compression in biomass gasification
unit | kilogram
source | Antonini, C., Treyer, K., Moioli, E., Bauer, C., Schildhauer, T. J., & Mazzotti, M. (2021). Hydrogen from wood gasification with CCS – a techno-environmental analysis of production and use as transport fuel. Sustainable Energy & Fuels, 5(10), 2602-2621. doi:10.1039/D0SE01637C
comment | Seperated from total electricity consumption of biomass gadification w/ CCS for calculation.
Exchanges
name | amount | database | location | unit | categories | type | reference product
CO2 capture and compression in biomass gasification | 1 | hydrogen_clean | IN | kilogram |  | production | CO2 capture and compression in biomass gasification
market group for electricity, low voltage | 0.1944 | ecoinvent 3.9.1 cutoff | IN | kilowatt hour |  | technosphere | electricity, low voltage
market for diethanolamine | 9.7612e-06 | ecoinvent 3.9.1 cutoff | GLO | kilogram |  | technosphere | diethanolamine
market for water, deionised | 0.022899 | ecoinvent 3.9.1 cutoff | RoW | kilogram |  | technosphere | water, deionised
treatment of wastewater, average, wastewater treatment | -2.3594e-05 | ecoinvent 3.9.1 cutoff | RoW | cubic meter |  | technosphere | wastewater, average
Water, cooling, unspecified natural origin | 0.08301 | biosphere3 |  | cubic meter | natural resource::in water | biosphere
Activity | hydrogen production, gaseous, 30 bar, coal gasification w/o CCS
production amount | 1
location | JP
reference product | hydrogen, gaseous, 30 bar, coal gasification w/o CCS
type | process
unit | kilogram
comment | Expansion of premise generated inventory: hydrogen production, gaseous, 30 bar, from hard coal gasification and reforming, at coal gasification plant (product Hydrogen, gaseous, 30 bar); Some location changes to fit China/RoW better.New emissions (CH4, N2O) and updated values (coal, water, CO2) based on Al-Gahtani et al., 2021; Made waste values (hard coal ash, waste gypsum) negative; Originally in megajoule. LHV: 120 MJ/kg; Multifunctional activity that produces 1 kg hydrogen (H2) and 3.18 kWh electricity (Al-Qahtani et al., 2021); See by-product of electrcity as environemntal credit to replace the electrcity grid mix.
Exchanges
name | amount | database | location | unit | categories | type | reference product
Ammonia | 0.0069264 | biosphere3 |  | kilogram | air::non-urban air or from high stacks | biosphere
Carbon dioxide, fossil | 21.42 | biosphere3 |  | kilogram | air | biosphere
Hydrogen chloride | 0.010375 | biosphere3 |  | kilogram | air::non-urban air or from high stacks | biosphere
hydrogen production, gaseous, 30 bar, coal gasification w/o CCS | 1 | hydrogen_clean | JP | kilogram |  | production | hydrogen, gaseous, 30 bar, coal gasification w/o CCS
market for chemical factory, organics | 7e-10 | ecoinvent 3.9.1 cutoff | GLO | unit |  | technosphere | chemical factory, organics
market for hard coal | 8.51 | ecoinvent 3.9.1 cutoff | RoW | kilogram |  | technosphere | hard coal
market for lime, packed | 0.168 | ecoinvent 3.9.1 cutoff | RoW | kilogram |  | technosphere | lime, packed
market for liquid storage tank, chemicals, organics | 3.97e-09 | ecoinvent 3.9.1 cutoff | GLO | unit |  | technosphere | liquid storage tank, chemicals, organics
market group for transport, freight train | 1.14 | ecoinvent 3.9.1 cutoff | GLO | ton kilometer |  | technosphere | transport, freight train
market for water, deionised | 11.28 | ecoinvent 3.9.1 cutoff | RoW | kilogram |  | technosphere | water, deionised
market group for transport, freight, inland waterways, barge | 0.42432 | ecoinvent 3.9.1 cutoff | GLO | ton kilometer |  | technosphere | transport, freight, inland waterways, barge
market for electricity, low voltage | -3.18 | ecoinvent 3.9.1 cutoff | JP | kilowatt hour |  | technosphere | electricity, low voltage
treatment of hard coal ash, residual material landfill | -0.50532 | ecoinvent 3.9.1 cutoff | RoW | kilogram |  | technosphere | hard coal ash
treatment of waste gypsum, inert material landfill | -0.22848 | ecoinvent 3.9.1 cutoff | RoW | kilogram |  | technosphere | waste gypsum
Activity | hydrogen production, gaseous, 30 bar, coal gasification w/ CCS
production amount | 1
location | JP
reference product | hydrogen, gaseous, 30 bar, coal gasification w/ CCS
type | process
unit | kilogram
comment | Expansion of premise generated inventory: hydrogen production, gaseous, 30 bar, from hard coal gasification and reforming, at coal gasification plant (product Hydrogen, gaseous, 30 bar). Some location changes to fit China/RoW better; New emissions (CH4, N2O) and updated values (coal, water, CO2) based on Al-Gahtani et al., 2021; Made waste values (hard coal ash, waste gypsum) negative; Originally in megajoule. LHV: 120 MJ/kg.
Exchanges
name | amount | database | location | unit | categories | type | reference product
Ammonia | 0.0069264 | biosphere3 |  | kilogram | air::non-urban air or from high stacks | biosphere
Carbon dioxide, fossil | 2.27 | biosphere3 |  | kilogram | air | biosphere
Hydrogen chloride | 0.010375 | biosphere3 |  | kilogram | air::non-urban air or from high stacks | biosphere
hydrogen production, gaseous, 30 bar, coal gasification w/ CCS | 1 | hydrogen_clean | JP | kilogram |  | production | hydrogen, gaseous, 30 bar, coal gasification w/ CCS
CO2 storage/at H2 production plant, pre, pipeline 400km, storage 3000m | 20.39 | hydrogen_clean | JP | kilogram |  | technosphere | CO2 storage/at H2 production plant, pre, pipeline 400km, storage 3000m
market for chemical factory, organics | 7e-10 | ecoinvent 3.9.1 cutoff | GLO | unit |  | technosphere | chemical factory, organics
market for hard coal | 9.7 | ecoinvent 3.9.1 cutoff | RoW | kilogram |  | technosphere | hard coal
market for lime, packed | 0.168 | ecoinvent 3.9.1 cutoff | RoW | kilogram |  | technosphere | lime, packed
market for liquid storage tank, chemicals, organics | 3.97e-09 | ecoinvent 3.9.1 cutoff | GLO | unit |  | technosphere | liquid storage tank, chemicals, organics
market group for transport, freight train | 1.14 | ecoinvent 3.9.1 cutoff | GLO | ton kilometer |  | technosphere | transport, freight train
market for water, deionised | 38.08 | ecoinvent 3.9.1 cutoff | RoW | kilogram |  | technosphere | water, deionised
market for electricity, high voltage | 1.36 | ecoinvent 3.9.1 cutoff | JP | kilowatt hour |  | technosphere | electricity, high voltage
market group for transport, freight, inland waterways, barge | 0.42432 | ecoinvent 3.9.1 cutoff | GLO | ton kilometer |  | technosphere | transport, freight, inland waterways, barge
treatment of hard coal ash, residual material landfill | -0.50532 | ecoinvent 3.9.1 cutoff | RoW | kilogram |  | technosphere | hard coal ash
treatment of waste gypsum, inert material landfill | -0.22848 | ecoinvent 3.9.1 cutoff | RoW | kilogram |  | technosphere | waste gypsum
Selexol (Dimethylether of polyethylene glycol) | 0.00014273 | hydrogen_clean | GLO | kilogram |  | technosphere | Selexol (Dimethylether of polyethylene glycol) | Singh et al. (2011)
market for heat pump, heat and power co-generation unit, 160kW electrical | 2.0105e-07 | ecoinvent 3.9.1 cutoff | GLO | unit |  | technosphere | heat pump, heat and power co-generation unit, 160kW electrical | n_HX = n_total*lifetime_ratio/(lifetime_plant*annual m_flow)
market for absorption chiller, 100kW | 4.0168e-07 | ecoinvent 3.9.1 cutoff | GLO | unit |  | technosphere | absorption chiller, 100kW | n_absorption chiller = n_total*lifetime_ratio/(lifetime_plant*annual m_flow)
market for gas turbine, 10MW electrical | 2.0105e-07 | ecoinvent 3.9.1 cutoff | GLO | unit |  | technosphere | gas turbine, 10MW electrical | n_GT = n_total*lifetime_ratio/(lifetime_plant*annual m_flow)
market for liquid storage tank, chemicals, organics | 5.5665e-08 | ecoinvent 3.9.1 cutoff | GLO | unit |  | technosphere | liquid storage tank, chemicals, organics | n_tank = V_total*lifetime_ratio/(V_ref*lifetime plant*annual m_flow)
market for pump, 40W | 2.0105e-07 | ecoinvent 3.9.1 cutoff | GLO | unit |  | technosphere | pump, 40W | n_pump = n_total*lifetime_ratio/(lifetime_plant*annual m_flow)
treatment of spent solvent mixture, hazardous waste incineration | -0.00014273 | ecoinvent 3.9.1 cutoff | RoW | kilogram |  | technosphere | spent solvent mixture | Singh et al. (2011), disposal of solid degradation products
Water, cooling, unspecified natural origin | 1.6964 | biosphere3 |  | cubic meter | natural resource::in water | biosphere |  | RECCS 2007
Activity | CO2 storage/at H2 production plant, pre, pipeline 400km, storage 3000m
location | JP
production amount | 1
reference product | CO2 storage/at H2 production plant, pre, pipeline 400km, storage 3000m
type | process
unit | kilogram
source | Life cycle assessment of carbon capture and storage in power generation and industry in Europe, Volkart et al., 2013, International Journal of Greenhouse Gas Control
Exchanges
name | amount | database | location | unit | categories | type | reference product | comment
CO2 storage/at H2 production plant, pre, pipeline 400km, storage 3000m | 1 | hydrogen_clean | JP | kilogram |  | production | CO2 storage/at H2 production plant, pre, pipeline 400km, storage 3000m
drilling, deep borehole/m | 5.07e-08 | hydrogen_clean | GLO | meter |  | technosphere | drilling, deep borehole/m | l_drilling = (n_injection wells+n_monitoring wells)*storage depth/(lifetime*annual_m_flow)
market for gas turbine, 10MW electrical | 2.54e-11 | ecoinvent 3.9.1 cutoff | GLO | unit |  | technosphere | gas turbine, 10MW electrical | n_turbine = n_injection wells/(lifetime*annual m_flow)
market for electricity, medium voltage | 0.0334 | ecoinvent 3.9.1 cutoff | JP | kilowatt hour |  | technosphere | electricity, medium voltage | E = 87,85*ln((p_hydrostat+p_over)/p_pipeline)*(m_flow_project*8760h/a)/annual_m_flow
transport, pipeline, supercritical CO2, 200km w recompression | 0.00152 | hydrogen_clean | JP | ton kilometer |  | technosphere | transport, pipeline, supercritical CO2, 200km w recompression
transport, pipeline, supercritical CO2, 200km w/o recompression | 0.00152 | hydrogen_clean | GLO | ton kilometer |  | technosphere | transport, pipeline, supercritical CO2, 200km w/o recompression | tkm = l_no comp*m_flow_project/(m_flow_dataset*1000kg/t)
Activity | transport, pipeline, supercritical CO2, 200km w recompression
location | JP
production amount | 1
reference product | transport, pipeline, supercritical CO2, 200km w recompression
type | process
unit | ton kilometer
Exchanges
name | amount | database | location | unit | categories | type | reference product | comment
Carbon dioxide, fossil | 0.00026 | biosphere3 |  | kilogram | air::urban air close to ground | biosphere
transport, pipeline, supercritical CO2, 200km w recompression | 1 | hydrogen_clean | JP | ton kilometer |  | production | transport, pipeline, supercritical CO2, 200km w recompression
market for gas turbine, 10MW electrical | 4.22e-11 | ecoinvent 3.9.1 cutoff | GLO | unit |  | technosphere | gas turbine, 10MW electrical
market for electricity, medium voltage | 0.0389 | ecoinvent 3.9.1 cutoff | JP | kilowatt hour |  | technosphere | electricity, medium voltage
pipeline, supercritical CO2/km | 4.22e-09 | hydrogen_clean | GLO | kilometer |  | technosphere | pipeline, supercritical CO2/km
Activity | hydrogen production, gaseous, 25 bar, natural gas SMR w/o CCS
location | JP
production amount | 1
reference product | hydrogen, gaseous, 25 bar, natural gas SMR w/o CCS
type | process
unit | kilogram
source | Antonini, C., Treyer, K., Streb, A., van der Spek, M., Bauer, C., & Mazzotti, M. (2020). Hydrogen production from natural gas and biomethane with carbon capture and storage – A techno-environmental analysis. Sustainable Energy & Fuels, 4(6), 2967-2986. doi:10.1039/D0SE00222D
Exchanges
name | amount | database | location | unit | categories | type | reference product
hydrogen production, gaseous, 25 bar, natural gas SMR w/o CCS | 1 | hydrogen_clean | JP | kilogram |  | production | hydrogen, gaseous, 25 bar, natural gas SMR w/o CCS
Acetaldehyde | 3.07e-08 | biosphere3 |  | kilogram | air | biosphere
Acetic acid | 4.6015e-06 | biosphere3 |  | kilogram | air | biosphere
Benzene | 1.2271e-05 | biosphere3 |  | kilogram | air | biosphere
Benzo(a)pyrene | 3.0677e-10 | biosphere3 |  | kilogram | air | biosphere
Butane | 2.1474e-05 | biosphere3 |  | kilogram | air | biosphere
Carbon dioxide, fossil | 8.9223 | biosphere3 |  | kilogram | air | biosphere
Carbon monoxide, fossil | 6.4422e-05 | biosphere3 |  | kilogram | air | biosphere
Dinitrogen monoxide | 3.0677e-06 | biosphere3 |  | kilogram | air | biosphere
Formaldehyde | 3.0677e-06 | biosphere3 |  | kilogram | air | biosphere
Mercury | 9.2033e-10 | biosphere3 |  | kilogram | air | biosphere
Methane, fossil | 6.1356e-05 | biosphere3 |  | kilogram | air | biosphere
Nitrogen oxides | 0.00054912 | biosphere3 |  | kilogram | air | biosphere
PAH, polycyclic aromatic hydrocarbons | 3.0677e-07 | biosphere3 |  | kilogram | air | biosphere
Particulates, < 2.5 um | 6.1356e-06 | biosphere3 |  | kilogram | air | biosphere
Pentane | 3.6814e-05 | biosphere3 |  | kilogram | air | biosphere
Propane | 6.1356e-06 | biosphere3 |  | kilogram | air | biosphere
Propionic acid | 6.1356e-07 | biosphere3 |  | kilogram | air | biosphere
Sulfur dioxide | 1.6873e-05 | biosphere3 |  | kilogram | air | biosphere
Toluene | 6.1356e-06 | biosphere3 |  | kilogram | air | biosphere
Water, cooling, unspecified natural origin | 0.38038 | biosphere3 |  | cubic meter | natural resource::in water | biosphere
market for chemical factory, organics | 5.3483e-10 | ecoinvent 3.9.1 cutoff | GLO | unit |  | technosphere | chemical factory, organics
market for aluminium oxide, metallurgical | 0.00053273 | ecoinvent 3.9.1 cutoff | RoW | kilogram |  | technosphere | aluminium oxide, metallurgical
market for chromium trioxide, flakes | 3.6e-05 | ecoinvent 3.9.1 cutoff | GLO | kilogram |  | technosphere | chromium trioxide, flakes
market for copper oxide | 0.0003624 | ecoinvent 3.9.1 cutoff | GLO | kilogram |  | technosphere | copper oxide
market for liquid storage tank, chemicals, organics | 2.5463e-09 | ecoinvent 3.9.1 cutoff | GLO | unit |  | technosphere | liquid storage tank, chemicals, organics
market for magnesium oxide | 2.796e-05 | ecoinvent 3.9.1 cutoff | GLO | kilogram |  | technosphere | magnesium oxide
market for molybdenum trioxide | 1.668e-05 | ecoinvent 3.9.1 cutoff | GLO | kilogram |  | technosphere | molybdenum trioxide
market for nickel, class 1 | 0.00020292 | ecoinvent 3.9.1 cutoff | GLO | kilogram |  | technosphere | nickel, class 1
market for portafer | 0.00031236 | ecoinvent 3.9.1 cutoff | GLO | kilogram |  | technosphere | portafer
market for quicklime, milled, packed | 4.8e-05 | ecoinvent 3.9.1 cutoff | RoW | kilogram |  | technosphere | quicklime, milled, packed
market for silica sand | 1.1592e-05 | ecoinvent 3.9.1 cutoff | GLO | kilogram |  | technosphere | silica sand
market for water, deionised | 7.5384 | ecoinvent 3.9.1 cutoff | RoW | kilogram |  | technosphere | water, deionised
market for zeolite, powder | 0.0008829 | ecoinvent 3.9.1 cutoff | GLO | kilogram |  | technosphere | zeolite, powder
market for zinc oxide | 0.0003714 | ecoinvent 3.9.1 cutoff | GLO | kilogram |  | technosphere | zinc oxide
market for electricity, high voltage | -1.2333 | ecoinvent 3.9.1 cutoff | JP | kilowatt hour |  | technosphere | electricity, high voltage
market for natural gas, high pressure | 3.9192 | ecoinvent 3.9.1 cutoff | JP | cubic meter |  | technosphere | natural gas, high pressure
Activity | hydrogen production, gaseous, 25 bar, natural gas SMR w/ CCS
location | JP
production amount | 1
reference product | hydrogen, gaseous, 25 bar, natural gas SMR w/ CCS
type | process
unit | kilogram
source | Antonini, C., Treyer, K., Streb, A., van der Spek, M., Bauer, C., & Mazzotti, M. (2020). Hydrogen production from natural gas and biomethane with carbon capture and storage – A techno-environmental analysis. Sustainable Energy & Fuels, 4(6), 2967-2986. doi:10.1039/D0SE00222D
Exchanges
name | amount | database | location | unit | categories | type | reference product
hydrogen production, gaseous, 25 bar, natural gas SMR w/ CCS | 1 | hydrogen_clean | JP | kilogram |  | production | hydrogen, gaseous, 25 bar, natural gas SMR w/ CCS
Acetaldehyde | 2.8174e-08 | biosphere3 |  | kilogram | air | biosphere
Acetic acid | 4.226e-06 | biosphere3 |  | kilogram | air | biosphere
Benzene | 1.127e-05 | biosphere3 |  | kilogram | air | biosphere
Benzo(a)pyrene | 2.8174e-10 | biosphere3 |  | kilogram | air | biosphere
Butane | 1.9722e-05 | biosphere3 |  | kilogram | air | biosphere
Carbon dioxide, fossil | 3.1193 | biosphere3 |  | kilogram | air | biosphere
Carbon monoxide, fossil | 5.9165e-05 | biosphere3 |  | kilogram | air | biosphere
Dinitrogen monoxide | 2.8173e-06 | biosphere3 |  | kilogram | air | biosphere
Formaldehyde | 2.8173e-06 | biosphere3 |  | kilogram | air | biosphere
Mercury | 8.4523e-10 | biosphere3 |  | kilogram | air | biosphere
Methane, fossil | 5.635e-05 | biosphere3 |  | kilogram | air | biosphere
Nitrogen oxides | 0.00050432 | biosphere3 |  | kilogram | air | biosphere
PAH, polycyclic aromatic hydrocarbons | 2.8174e-07 | biosphere3 |  | kilogram | air | biosphere
Particulates, < 2.5 um | 5.635e-06 | biosphere3 |  | kilogram | air | biosphere
Pentane | 3.381e-05 | biosphere3 |  | kilogram | air | biosphere
Propane | 5.635e-06 | biosphere3 |  | kilogram | air | biosphere
Propionic acid | 5.635e-07 | biosphere3 |  | kilogram | air | biosphere
Sulfur dioxide | 1.5496e-05 | biosphere3 |  | kilogram | air | biosphere
Toluene | 5.635e-06 | biosphere3 |  | kilogram | air | biosphere
Water, cooling, unspecified natural origin | 0.38034 | biosphere3 |  | cubic meter | natural resource::in water | biosphere
CO2 storage/at H2 production plant, pre, pipeline 400km, storage 3000m | 5.665 | hydrogen_clean | JP | kilogram |  | technosphere | CO2 storage/at H2 production plant, pre, pipeline 400km, storage 3000m
market for chemical factory, organics | 5.3477e-10 | ecoinvent 3.9.1 cutoff | GLO | unit |  | technosphere | chemical factory, organics
market for aluminium oxide, metallurgical | 0.00053273 | ecoinvent 3.9.1 cutoff | RoW | kilogram |  | technosphere | aluminium oxide, metallurgical
market for chromium trioxide, flakes | 3.6e-05 | ecoinvent 3.9.1 cutoff | GLO | kilogram |  | technosphere | chromium trioxide, flakes
market for copper oxide | 0.0003624 | ecoinvent 3.9.1 cutoff | GLO | kilogram |  | technosphere | copper oxide
market for diethanolamine | 0.00019261 | ecoinvent 3.9.1 cutoff | GLO | kilogram |  | technosphere | diethanolamine
market for liquid storage tank, chemicals, organics | 2.5463e-09 | ecoinvent 3.9.1 cutoff | GLO | unit |  | technosphere | liquid storage tank, chemicals, organics
market for magnesium oxide | 2.796e-05 | ecoinvent 3.9.1 cutoff | GLO | kilogram |  | technosphere | magnesium oxide
market for molybdenum trioxide | 1.668e-05 | ecoinvent 3.9.1 cutoff | GLO | kilogram |  | technosphere | molybdenum trioxide
market for nickel, class 1 | 0.00020292 | ecoinvent 3.9.1 cutoff | GLO | kilogram |  | technosphere | nickel, class 1
market for portafer | 0.00031236 | ecoinvent 3.9.1 cutoff | GLO | kilogram |  | technosphere | portafer
market for quicklime, milled, packed | 4.8e-05 | ecoinvent 3.9.1 cutoff | RoW | kilogram |  | technosphere | quicklime, milled, packed
market for silica sand | 1.1592e-05 | ecoinvent 3.9.1 cutoff | GLO | kilogram |  | technosphere | silica sand
market for water, deionised | 7.5375 | ecoinvent 3.9.1 cutoff | RoW | kilogram |  | technosphere | water, deionised
market for zeolite, powder | 0.0008829 | ecoinvent 3.9.1 cutoff | GLO | kilogram |  | technosphere | zeolite, powder
market for zinc oxide | 0.0003714 | ecoinvent 3.9.1 cutoff | GLO | kilogram |  | technosphere | zinc oxide
market for electricity, high voltage | -0.2 | ecoinvent 3.9.1 cutoff | JP | kilowatt hour |  | technosphere | electricity, high voltage
market for natural gas, high pressure | 3.8562 | ecoinvent 3.9.1 cutoff | JP | cubic meter |  | technosphere | natural gas, high pressure
Activity | hydrogen production, gaseous, 26 bar, woody biomass gasification w/o CCS, entrained flow gasifier
production amount | 1
location | JP
reference product | hydrogen, gaseous, 26 bar, woody biomass gasification w/o CCS, entrained flow gasifier
unit | kilogram
source | Antonini, C., Treyer, K., Moioli, E., Bauer, C., Schildhauer, T. J., & Mazzotti, M. (2021). Hydrogen from wood gasification with CCS – a techno-environmental analysis of production and use as transport fuel. Sustainable Energy & Fuels, 5(10), 2602-2621. doi:10.1039/D0SE01637C
comment | entrained flow gasifier with dry biomass (wood chips) from Europe as feedstock.
Exchanges
name | amount | database | location | unit | categories | type | reference product
hydrogen production, gaseous, 26 bar, woody biomass gasification w/o CCS, entrained flow gasifier | 1 | hydrogen_clean | JP | kilogram |  | production | hydrogen, gaseous, 26 bar, woody biomass gasification w/o CCS, entrained flow gasifier
Carbon dioxide, non-fossil | 21.1966 | biosphere3 |  | kilogram | air | biosphere
market for liquid storage tank, chemicals, organics | 2.5463e-09 | ecoinvent 3.9.1 cutoff | GLO | unit |  | technosphere | liquid storage tank, chemicals, organics
market for water, deionised | 15.9055 | ecoinvent 3.9.1 cutoff | RoW | kilogram |  | technosphere | water, deionised
market for wood chips, wet, measured as dry mass | 11.6966 | ecoinvent 3.9.1 cutoff | RoW | kilogram |  | technosphere | wood chips, wet, measured as dry mass
market for electricity, low voltage | 1.3688 | ecoinvent 3.9.1 cutoff | JP | kilowatt hour |  | technosphere | electricity, low voltage
synthetic gas factory construction | 5.3483e-10 | ecoinvent 3.9.1 cutoff | RoW | unit |  | technosphere | synthetic gas factory
treatment of wastewater, average, wastewater treatment | -0.012439 | ecoinvent 3.9.1 cutoff | RoW | cubic meter |  | technosphere | wastewater, average
Activity | hydrogen production, gaseous, 26 bar, woody biomass gasification w/ CCS, entrained flow gasifier
production amount | 1
location | JP
reference product | hydrogen, gaseous, 26 bar, woody biomass gasification w/ CCS, entrained flow gasifier
unit | kilogram
source | Antonini, C., Treyer, K., Moioli, E., Bauer, C., Schildhauer, T. J., & Mazzotti, M. (2021). Hydrogen from wood gasification with CCS – a techno-environmental analysis of production and use as transport fuel. Sustainable Energy & Fuels, 5(10), 2602-2621. doi:10.1039/D0SE01637C
comment | entrained flow gasifier with dry biomass (wood chips) from Europe as feedstock.
Exchanges
name | amount | database | location | unit | categories | type | reference product | comment
hydrogen production, gaseous, 26 bar, woody biomass gasification w/ CCS, entrained flow gasifier | 1 | hydrogen_clean | JP | kilogram |  | production | hydrogen, gaseous, 26 bar, woody biomass gasification w/ CCS, entrained flow gasifier
Carbon dioxide, non-fossil | 3.1689 | biosphere3 |  | kilogram | air | biosphere
CO2 capture and compression in biomass gasification | 18.0277 | hydrogen_clean | JP | kilogram |  | technosphere | CO2 capture and compression in biomass gasification
CO2 storage/at H2 production plant, pre, pipeline 400km, storage 3000m | 18.0277 | hydrogen_clean | JP | kilogram |  | technosphere | CO2 storage/at H2 production plant, pre, pipeline 400km, storage 3000m
market for liquid storage tank, chemicals, organics | 2.5463e-09 | ecoinvent 3.9.1 cutoff | GLO | unit |  | technosphere | liquid storage tank, chemicals, organics
market for water, deionised | 15.9263 | ecoinvent 3.9.1 cutoff | RoW | kilogram |  | technosphere | water, deionised
market for wood chips, wet, measured as dry mass | 11.6966 | ecoinvent 3.9.1 cutoff | RoW | kilogram |  | technosphere | wood chips, wet, measured as dry mass
market for electricity, low voltage | 1.2522 | ecoinvent 3.9.1 cutoff | JP | kilowatt hour |  | technosphere | electricity, low voltage
synthetic gas factory construction | 5.3483e-10 | ecoinvent 3.9.1 cutoff | RoW | unit |  | technosphere | synthetic gas factory
treatment of wastewater, average, wastewater treatment | -0.012439 | ecoinvent 3.9.1 cutoff | RoW | cubic meter |  | technosphere | wastewater, average
Activity | CO2 capture and compression in biomass gasification
production amount | 1
location | JP
reference product | CO2 capture and compression in biomass gasification
unit | kilogram
source | Antonini, C., Treyer, K., Moioli, E., Bauer, C., Schildhauer, T. J., & Mazzotti, M. (2021). Hydrogen from wood gasification with CCS – a techno-environmental analysis of production and use as transport fuel. Sustainable Energy & Fuels, 5(10), 2602-2621. doi:10.1039/D0SE01637C
comment | Seperated from total electricity consumption of biomass gadification w/ CCS for calculation.
Exchanges
name | amount | database | location | unit | categories | type | reference product
CO2 capture and compression in biomass gasification | 1 | hydrogen_clean | JP | kilogram |  | production | CO2 capture and compression in biomass gasification
market for electricity, low voltage | 0.1944 | ecoinvent 3.9.1 cutoff | JP | kilowatt hour |  | technosphere | electricity, low voltage
market for diethanolamine | 9.7612e-06 | ecoinvent 3.9.1 cutoff | GLO | kilogram |  | technosphere | diethanolamine
market for water, deionised | 0.022899 | ecoinvent 3.9.1 cutoff | RoW | kilogram |  | technosphere | water, deionised
treatment of wastewater, average, wastewater treatment | -2.3594e-05 | ecoinvent 3.9.1 cutoff | RoW | cubic meter |  | technosphere | wastewater, average
Water, cooling, unspecified natural origin | 0.08301 | biosphere3 |  | cubic meter | natural resource::in water | biosphere
Activity | hydrogen production, gaseous, 30 bar, coal gasification w/o CCS
production amount | 1
location | KR
reference product | hydrogen, gaseous, 30 bar, coal gasification w/o CCS
type | process
unit | kilogram
comment | Expansion of premise generated inventory: hydrogen production, gaseous, 30 bar, from hard coal gasification and reforming, at coal gasification plant (product Hydrogen, gaseous, 30 bar); Some location changes to fit China/RoW better.New emissions (CH4, N2O) and updated values (coal, water, CO2) based on Al-Gahtani et al., 2021; Made waste values (hard coal ash, waste gypsum) negative; Originally in megajoule. LHV: 120 MJ/kg; Multifunctional activity that produces 1 kg hydrogen (H2) and 3.18 kWh electricity (Al-Qahtani et al., 2021); See by-product of electrcity as environemntal credit to replace the electrcity grid mix.
Exchanges
name | amount | database | location | unit | categories | type | reference product
Ammonia | 0.0069264 | biosphere3 |  | kilogram | air::non-urban air or from high stacks | biosphere
Carbon dioxide, fossil | 21.42 | biosphere3 |  | kilogram | air | biosphere
Hydrogen chloride | 0.010375 | biosphere3 |  | kilogram | air::non-urban air or from high stacks | biosphere
hydrogen production, gaseous, 30 bar, coal gasification w/o CCS | 1 | hydrogen_clean | KR | kilogram |  | production | hydrogen, gaseous, 30 bar, coal gasification w/o CCS
market for chemical factory, organics | 7e-10 | ecoinvent 3.9.1 cutoff | GLO | unit |  | technosphere | chemical factory, organics
market for hard coal | 8.51 | ecoinvent 3.9.1 cutoff | RoW | kilogram |  | technosphere | hard coal
market for lime, packed | 0.168 | ecoinvent 3.9.1 cutoff | RoW | kilogram |  | technosphere | lime, packed
market for liquid storage tank, chemicals, organics | 3.97e-09 | ecoinvent 3.9.1 cutoff | GLO | unit |  | technosphere | liquid storage tank, chemicals, organics
market group for transport, freight train | 1.14 | ecoinvent 3.9.1 cutoff | GLO | ton kilometer |  | technosphere | transport, freight train
market for water, deionised | 11.28 | ecoinvent 3.9.1 cutoff | RoW | kilogram |  | technosphere | water, deionised
market group for transport, freight, inland waterways, barge | 0.42432 | ecoinvent 3.9.1 cutoff | GLO | ton kilometer |  | technosphere | transport, freight, inland waterways, barge
market for electricity, low voltage | -3.18 | ecoinvent 3.9.1 cutoff | KR | kilowatt hour |  | technosphere | electricity, low voltage
treatment of hard coal ash, residual material landfill | -0.50532 | ecoinvent 3.9.1 cutoff | RoW | kilogram |  | technosphere | hard coal ash
treatment of waste gypsum, inert material landfill | -0.22848 | ecoinvent 3.9.1 cutoff | RoW | kilogram |  | technosphere | waste gypsum
Activity | hydrogen production, gaseous, 30 bar, coal gasification w/ CCS
production amount | 1
location | KR
reference product | hydrogen, gaseous, 30 bar, coal gasification w/ CCS
type | process
unit | kilogram
comment | Expansion of premise generated inventory: hydrogen production, gaseous, 30 bar, from hard coal gasification and reforming, at coal gasification plant (product Hydrogen, gaseous, 30 bar). Some location changes to fit China/RoW better; New emissions (CH4, N2O) and updated values (coal, water, CO2) based on Al-Gahtani et al., 2021; Made waste values (hard coal ash, waste gypsum) negative; Originally in megajoule. LHV: 120 MJ/kg.
Exchanges
name | amount | database | location | unit | categories | type | reference product
Ammonia | 0.0069264 | biosphere3 |  | kilogram | air::non-urban air or from high stacks | biosphere
Carbon dioxide, fossil | 2.27 | biosphere3 |  | kilogram | air | biosphere
Hydrogen chloride | 0.010375 | biosphere3 |  | kilogram | air::non-urban air or from high stacks | biosphere
hydrogen production, gaseous, 30 bar, coal gasification w/ CCS | 1 | hydrogen_clean | KR | kilogram |  | production | hydrogen, gaseous, 30 bar, coal gasification w/ CCS
CO2 storage/at H2 production plant, pre, pipeline 400km, storage 3000m | 20.39 | hydrogen_clean | KR | kilogram |  | technosphere | CO2 storage/at H2 production plant, pre, pipeline 400km, storage 3000m
market for chemical factory, organics | 7e-10 | ecoinvent 3.9.1 cutoff | GLO | unit |  | technosphere | chemical factory, organics
market for hard coal | 9.7 | ecoinvent 3.9.1 cutoff | RoW | kilogram |  | technosphere | hard coal
market for lime, packed | 0.168 | ecoinvent 3.9.1 cutoff | RoW | kilogram |  | technosphere | lime, packed
market for liquid storage tank, chemicals, organics | 3.97e-09 | ecoinvent 3.9.1 cutoff | GLO | unit |  | technosphere | liquid storage tank, chemicals, organics
market group for transport, freight train | 1.14 | ecoinvent 3.9.1 cutoff | GLO | ton kilometer |  | technosphere | transport, freight train
market for water, deionised | 38.08 | ecoinvent 3.9.1 cutoff | RoW | kilogram |  | technosphere | water, deionised
market for electricity, high voltage | 1.36 | ecoinvent 3.9.1 cutoff | KR | kilowatt hour |  | technosphere | electricity, high voltage
market group for transport, freight, inland waterways, barge | 0.42432 | ecoinvent 3.9.1 cutoff | GLO | ton kilometer |  | technosphere | transport, freight, inland waterways, barge
treatment of hard coal ash, residual material landfill | -0.50532 | ecoinvent 3.9.1 cutoff | RoW | kilogram |  | technosphere | hard coal ash
treatment of waste gypsum, inert material landfill | -0.22848 | ecoinvent 3.9.1 cutoff | RoW | kilogram |  | technosphere | waste gypsum
Selexol (Dimethylether of polyethylene glycol) | 0.00014273 | hydrogen_clean | GLO | kilogram |  | technosphere | Selexol (Dimethylether of polyethylene glycol) | Singh et al. (2011)
market for heat pump, heat and power co-generation unit, 160kW electrical | 2.0105e-07 | ecoinvent 3.9.1 cutoff | GLO | unit |  | technosphere | heat pump, heat and power co-generation unit, 160kW electrical | n_HX = n_total*lifetime_ratio/(lifetime_plant*annual m_flow)
market for absorption chiller, 100kW | 4.0168e-07 | ecoinvent 3.9.1 cutoff | GLO | unit |  | technosphere | absorption chiller, 100kW | n_absorption chiller = n_total*lifetime_ratio/(lifetime_plant*annual m_flow)
market for gas turbine, 10MW electrical | 2.0105e-07 | ecoinvent 3.9.1 cutoff | GLO | unit |  | technosphere | gas turbine, 10MW electrical | n_GT = n_total*lifetime_ratio/(lifetime_plant*annual m_flow)
market for liquid storage tank, chemicals, organics | 5.5665e-08 | ecoinvent 3.9.1 cutoff | GLO | unit |  | technosphere | liquid storage tank, chemicals, organics | n_tank = V_total*lifetime_ratio/(V_ref*lifetime plant*annual m_flow)
market for pump, 40W | 2.0105e-07 | ecoinvent 3.9.1 cutoff | GLO | unit |  | technosphere | pump, 40W | n_pump = n_total*lifetime_ratio/(lifetime_plant*annual m_flow)
treatment of spent solvent mixture, hazardous waste incineration | -0.00014273 | ecoinvent 3.9.1 cutoff | RoW | kilogram |  | technosphere | spent solvent mixture | Singh et al. (2011), disposal of solid degradation products
Water, cooling, unspecified natural origin | 1.6964 | biosphere3 |  | cubic meter | natural resource::in water | biosphere |  | RECCS 2007
Activity | CO2 storage/at H2 production plant, pre, pipeline 400km, storage 3000m
location | KR
production amount | 1
reference product | CO2 storage/at H2 production plant, pre, pipeline 400km, storage 3000m
type | process
unit | kilogram
source | Life cycle assessment of carbon capture and storage in power generation and industry in Europe, Volkart et al., 2013, International Journal of Greenhouse Gas Control
Exchanges
name | amount | database | location | unit | categories | type | reference product | comment
CO2 storage/at H2 production plant, pre, pipeline 400km, storage 3000m | 1 | hydrogen_clean | KR | kilogram |  | production | CO2 storage/at H2 production plant, pre, pipeline 400km, storage 3000m
drilling, deep borehole/m | 5.07e-08 | hydrogen_clean | GLO | meter |  | technosphere | drilling, deep borehole/m | l_drilling = (n_injection wells+n_monitoring wells)*storage depth/(lifetime*annual_m_flow)
market for gas turbine, 10MW electrical | 2.54e-11 | ecoinvent 3.9.1 cutoff | GLO | unit |  | technosphere | gas turbine, 10MW electrical | n_turbine = n_injection wells/(lifetime*annual m_flow)
market for electricity, medium voltage | 0.0334 | ecoinvent 3.9.1 cutoff | KR | kilowatt hour |  | technosphere | electricity, medium voltage | E = 87,85*ln((p_hydrostat+p_over)/p_pipeline)*(m_flow_project*8760h/a)/annual_m_flow
transport, pipeline, supercritical CO2, 200km w recompression | 0.00152 | hydrogen_clean | KR | ton kilometer |  | technosphere | transport, pipeline, supercritical CO2, 200km w recompression
transport, pipeline, supercritical CO2, 200km w/o recompression | 0.00152 | hydrogen_clean | GLO | ton kilometer |  | technosphere | transport, pipeline, supercritical CO2, 200km w/o recompression | tkm = l_no comp*m_flow_project/(m_flow_dataset*1000kg/t)
Activity | transport, pipeline, supercritical CO2, 200km w recompression
location | KR
production amount | 1
reference product | transport, pipeline, supercritical CO2, 200km w recompression
type | process
unit | ton kilometer
Exchanges
name | amount | database | location | unit | categories | type | reference product | comment
Carbon dioxide, fossil | 0.00026 | biosphere3 |  | kilogram | air::urban air close to ground | biosphere
transport, pipeline, supercritical CO2, 200km w recompression | 1 | hydrogen_clean | KR | ton kilometer |  | production | transport, pipeline, supercritical CO2, 200km w recompression
market for gas turbine, 10MW electrical | 4.22e-11 | ecoinvent 3.9.1 cutoff | GLO | unit |  | technosphere | gas turbine, 10MW electrical
market for electricity, medium voltage | 0.0389 | ecoinvent 3.9.1 cutoff | KR | kilowatt hour |  | technosphere | electricity, medium voltage
pipeline, supercritical CO2/km | 4.22e-09 | hydrogen_clean | GLO | kilometer |  | technosphere | pipeline, supercritical CO2/km
Activity | hydrogen production, gaseous, 25 bar, natural gas SMR w/o CCS
location | KR
production amount | 1
reference product | hydrogen, gaseous, 25 bar, natural gas SMR w/o CCS
type | process
unit | kilogram
source | Antonini, C., Treyer, K., Streb, A., van der Spek, M., Bauer, C., & Mazzotti, M. (2020). Hydrogen production from natural gas and biomethane with carbon capture and storage – A techno-environmental analysis. Sustainable Energy & Fuels, 4(6), 2967-2986. doi:10.1039/D0SE00222D
Exchanges
name | amount | database | location | unit | categories | type | reference product
hydrogen production, gaseous, 25 bar, natural gas SMR w/o CCS | 1 | hydrogen_clean | KR | kilogram |  | production | hydrogen, gaseous, 25 bar, natural gas SMR w/o CCS
Acetaldehyde | 3.07e-08 | biosphere3 |  | kilogram | air | biosphere
Acetic acid | 4.6015e-06 | biosphere3 |  | kilogram | air | biosphere
Benzene | 1.2271e-05 | biosphere3 |  | kilogram | air | biosphere
Benzo(a)pyrene | 3.0677e-10 | biosphere3 |  | kilogram | air | biosphere
Butane | 2.1474e-05 | biosphere3 |  | kilogram | air | biosphere
Carbon dioxide, fossil | 8.9223 | biosphere3 |  | kilogram | air | biosphere
Carbon monoxide, fossil | 6.4422e-05 | biosphere3 |  | kilogram | air | biosphere
Dinitrogen monoxide | 3.0677e-06 | biosphere3 |  | kilogram | air | biosphere
Formaldehyde | 3.0677e-06 | biosphere3 |  | kilogram | air | biosphere
Mercury | 9.2033e-10 | biosphere3 |  | kilogram | air | biosphere
Methane, fossil | 6.1356e-05 | biosphere3 |  | kilogram | air | biosphere
Nitrogen oxides | 0.00054912 | biosphere3 |  | kilogram | air | biosphere
PAH, polycyclic aromatic hydrocarbons | 3.0677e-07 | biosphere3 |  | kilogram | air | biosphere
Particulates, < 2.5 um | 6.1356e-06 | biosphere3 |  | kilogram | air | biosphere
Pentane | 3.6814e-05 | biosphere3 |  | kilogram | air | biosphere
Propane | 6.1356e-06 | biosphere3 |  | kilogram | air | biosphere
Propionic acid | 6.1356e-07 | biosphere3 |  | kilogram | air | biosphere
Sulfur dioxide | 1.6873e-05 | biosphere3 |  | kilogram | air | biosphere
Toluene | 6.1356e-06 | biosphere3 |  | kilogram | air | biosphere
Water, cooling, unspecified natural origin | 0.38038 | biosphere3 |  | cubic meter | natural resource::in water | biosphere
market for chemical factory, organics | 5.3483e-10 | ecoinvent 3.9.1 cutoff | GLO | unit |  | technosphere | chemical factory, organics
market for aluminium oxide, metallurgical | 0.00053273 | ecoinvent 3.9.1 cutoff | RoW | kilogram |  | technosphere | aluminium oxide, metallurgical
market for chromium trioxide, flakes | 3.6e-05 | ecoinvent 3.9.1 cutoff | GLO | kilogram |  | technosphere | chromium trioxide, flakes
market for copper oxide | 0.0003624 | ecoinvent 3.9.1 cutoff | GLO | kilogram |  | technosphere | copper oxide
market for liquid storage tank, chemicals, organics | 2.5463e-09 | ecoinvent 3.9.1 cutoff | GLO | unit |  | technosphere | liquid storage tank, chemicals, organics
market for magnesium oxide | 2.796e-05 | ecoinvent 3.9.1 cutoff | GLO | kilogram |  | technosphere | magnesium oxide
market for molybdenum trioxide | 1.668e-05 | ecoinvent 3.9.1 cutoff | GLO | kilogram |  | technosphere | molybdenum trioxide
market for nickel, class 1 | 0.00020292 | ecoinvent 3.9.1 cutoff | GLO | kilogram |  | technosphere | nickel, class 1
market for portafer | 0.00031236 | ecoinvent 3.9.1 cutoff | GLO | kilogram |  | technosphere | portafer
market for quicklime, milled, packed | 4.8e-05 | ecoinvent 3.9.1 cutoff | RoW | kilogram |  | technosphere | quicklime, milled, packed
market for silica sand | 1.1592e-05 | ecoinvent 3.9.1 cutoff | GLO | kilogram |  | technosphere | silica sand
market for water, deionised | 7.5384 | ecoinvent 3.9.1 cutoff | RoW | kilogram |  | technosphere | water, deionised
market for zeolite, powder | 0.0008829 | ecoinvent 3.9.1 cutoff | GLO | kilogram |  | technosphere | zeolite, powder
market for zinc oxide | 0.0003714 | ecoinvent 3.9.1 cutoff | GLO | kilogram |  | technosphere | zinc oxide
market for electricity, high voltage | -1.2333 | ecoinvent 3.9.1 cutoff | KR | kilowatt hour |  | technosphere | electricity, high voltage
market for natural gas, high pressure | 3.9192 | ecoinvent 3.9.1 cutoff | RoW | cubic meter |  | technosphere | natural gas, high pressure
Activity | hydrogen production, gaseous, 25 bar, natural gas SMR w/ CCS
location | KR
production amount | 1
reference product | hydrogen, gaseous, 25 bar, natural gas SMR w/ CCS
type | process
unit | kilogram
source | Antonini, C., Treyer, K., Streb, A., van der Spek, M., Bauer, C., & Mazzotti, M. (2020). Hydrogen production from natural gas and biomethane with carbon capture and storage – A techno-environmental analysis. Sustainable Energy & Fuels, 4(6), 2967-2986. doi:10.1039/D0SE00222D
Exchanges
name | amount | database | location | unit | categories | type | reference product
hydrogen production, gaseous, 25 bar, natural gas SMR w/ CCS | 1 | hydrogen_clean | KR | kilogram |  | production | hydrogen, gaseous, 25 bar, natural gas SMR w/ CCS
Acetaldehyde | 2.8174e-08 | biosphere3 |  | kilogram | air | biosphere
Acetic acid | 4.226e-06 | biosphere3 |  | kilogram | air | biosphere
Benzene | 1.127e-05 | biosphere3 |  | kilogram | air | biosphere
Benzo(a)pyrene | 2.8174e-10 | biosphere3 |  | kilogram | air | biosphere
Butane | 1.9722e-05 | biosphere3 |  | kilogram | air | biosphere
Carbon dioxide, fossil | 3.1193 | biosphere3 |  | kilogram | air | biosphere
Carbon monoxide, fossil | 5.9165e-05 | biosphere3 |  | kilogram | air | biosphere
Dinitrogen monoxide | 2.8173e-06 | biosphere3 |  | kilogram | air | biosphere
Formaldehyde | 2.8173e-06 | biosphere3 |  | kilogram | air | biosphere
Mercury | 8.4523e-10 | biosphere3 |  | kilogram | air | biosphere
Methane, fossil | 5.635e-05 | biosphere3 |  | kilogram | air | biosphere
Nitrogen oxides | 0.00050432 | biosphere3 |  | kilogram | air | biosphere
PAH, polycyclic aromatic hydrocarbons | 2.8174e-07 | biosphere3 |  | kilogram | air | biosphere
Particulates, < 2.5 um | 5.635e-06 | biosphere3 |  | kilogram | air | biosphere
Pentane | 3.381e-05 | biosphere3 |  | kilogram | air | biosphere
Propane | 5.635e-06 | biosphere3 |  | kilogram | air | biosphere
Propionic acid | 5.635e-07 | biosphere3 |  | kilogram | air | biosphere
Sulfur dioxide | 1.5496e-05 | biosphere3 |  | kilogram | air | biosphere
Toluene | 5.635e-06 | biosphere3 |  | kilogram | air | biosphere
Water, cooling, unspecified natural origin | 0.38034 | biosphere3 |  | cubic meter | natural resource::in water | biosphere
CO2 storage/at H2 production plant, pre, pipeline 400km, storage 3000m | 5.665 | hydrogen_clean | KR | kilogram |  | technosphere | CO2 storage/at H2 production plant, pre, pipeline 400km, storage 3000m
market for chemical factory, organics | 5.3477e-10 | ecoinvent 3.9.1 cutoff | GLO | unit |  | technosphere | chemical factory, organics
market for aluminium oxide, metallurgical | 0.00053273 | ecoinvent 3.9.1 cutoff | RoW | kilogram |  | technosphere | aluminium oxide, metallurgical
market for chromium trioxide, flakes | 3.6e-05 | ecoinvent 3.9.1 cutoff | GLO | kilogram |  | technosphere | chromium trioxide, flakes
market for copper oxide | 0.0003624 | ecoinvent 3.9.1 cutoff | GLO | kilogram |  | technosphere | copper oxide
market for diethanolamine | 0.00019261 | ecoinvent 3.9.1 cutoff | GLO | kilogram |  | technosphere | diethanolamine
market for liquid storage tank, chemicals, organics | 2.5463e-09 | ecoinvent 3.9.1 cutoff | GLO | unit |  | technosphere | liquid storage tank, chemicals, organics
market for magnesium oxide | 2.796e-05 | ecoinvent 3.9.1 cutoff | GLO | kilogram |  | technosphere | magnesium oxide
market for molybdenum trioxide | 1.668e-05 | ecoinvent 3.9.1 cutoff | GLO | kilogram |  | technosphere | molybdenum trioxide
market for nickel, class 1 | 0.00020292 | ecoinvent 3.9.1 cutoff | GLO | kilogram |  | technosphere | nickel, class 1
market for portafer | 0.00031236 | ecoinvent 3.9.1 cutoff | GLO | kilogram |  | technosphere | portafer
market for quicklime, milled, packed | 4.8e-05 | ecoinvent 3.9.1 cutoff | RoW | kilogram |  | technosphere | quicklime, milled, packed
market for silica sand | 1.1592e-05 | ecoinvent 3.9.1 cutoff | GLO | kilogram |  | technosphere | silica sand
market for water, deionised | 7.5375 | ecoinvent 3.9.1 cutoff | RoW | kilogram |  | technosphere | water, deionised
market for zeolite, powder | 0.0008829 | ecoinvent 3.9.1 cutoff | GLO | kilogram |  | technosphere | zeolite, powder
market for zinc oxide | 0.0003714 | ecoinvent 3.9.1 cutoff | GLO | kilogram |  | technosphere | zinc oxide
market for electricity, high voltage | -0.2 | ecoinvent 3.9.1 cutoff | KR | kilowatt hour |  | technosphere | electricity, high voltage
market for natural gas, high pressure | 3.8562 | ecoinvent 3.9.1 cutoff | RoW | cubic meter |  | technosphere | natural gas, high pressure
Activity | hydrogen production, gaseous, 26 bar, woody biomass gasification w/o CCS, entrained flow gasifier
production amount | 1
location | KR
reference product | hydrogen, gaseous, 26 bar, woody biomass gasification w/o CCS, entrained flow gasifier
unit | kilogram
source | Antonini, C., Treyer, K., Moioli, E., Bauer, C., Schildhauer, T. J., & Mazzotti, M. (2021). Hydrogen from wood gasification with CCS – a techno-environmental analysis of production and use as transport fuel. Sustainable Energy & Fuels, 5(10), 2602-2621. doi:10.1039/D0SE01637C
comment | entrained flow gasifier with dry biomass (wood chips) from Europe as feedstock.
Exchanges
name | amount | database | location | unit | categories | type | reference product
hydrogen production, gaseous, 26 bar, woody biomass gasification w/o CCS, entrained flow gasifier | 1 | hydrogen_clean | KR | kilogram |  | production | hydrogen, gaseous, 26 bar, woody biomass gasification w/o CCS, entrained flow gasifier
Carbon dioxide, non-fossil | 21.1966 | biosphere3 |  | kilogram | air | biosphere
market for liquid storage tank, chemicals, organics | 2.5463e-09 | ecoinvent 3.9.1 cutoff | GLO | unit |  | technosphere | liquid storage tank, chemicals, organics
market for water, deionised | 15.9055 | ecoinvent 3.9.1 cutoff | RoW | kilogram |  | technosphere | water, deionised
market for wood chips, wet, measured as dry mass | 11.6966 | ecoinvent 3.9.1 cutoff | RoW | kilogram |  | technosphere | wood chips, wet, measured as dry mass
market for electricity, low voltage | 1.3688 | ecoinvent 3.9.1 cutoff | KR | kilowatt hour |  | technosphere | electricity, low voltage
synthetic gas factory construction | 5.3483e-10 | ecoinvent 3.9.1 cutoff | RoW | unit |  | technosphere | synthetic gas factory
treatment of wastewater, average, wastewater treatment | -0.012439 | ecoinvent 3.9.1 cutoff | RoW | cubic meter |  | technosphere | wastewater, average
Activity | hydrogen production, gaseous, 26 bar, woody biomass gasification w/ CCS, entrained flow gasifier
production amount | 1
location | KR
reference product | hydrogen, gaseous, 26 bar, woody biomass gasification w/ CCS, entrained flow gasifier
unit | kilogram
source | Antonini, C., Treyer, K., Moioli, E., Bauer, C., Schildhauer, T. J., & Mazzotti, M. (2021). Hydrogen from wood gasification with CCS – a techno-environmental analysis of production and use as transport fuel. Sustainable Energy & Fuels, 5(10), 2602-2621. doi:10.1039/D0SE01637C
comment | entrained flow gasifier with dry biomass (wood chips) from Europe as feedstock.
Exchanges
name | amount | database | location | unit | categories | type | reference product | comment
hydrogen production, gaseous, 26 bar, woody biomass gasification w/ CCS, entrained flow gasifier | 1 | hydrogen_clean | KR | kilogram |  | production | hydrogen, gaseous, 26 bar, woody biomass gasification w/ CCS, entrained flow gasifier
Carbon dioxide, non-fossil | 3.1689 | biosphere3 |  | kilogram | air | biosphere
CO2 capture and compression in biomass gasification | 18.0277 | hydrogen_clean | KR | kilogram |  | technosphere | CO2 capture and compression in biomass gasification
CO2 storage/at H2 production plant, pre, pipeline 400km, storage 3000m | 18.0277 | hydrogen_clean | KR | kilogram |  | technosphere | CO2 storage/at H2 production plant, pre, pipeline 400km, storage 3000m
market for liquid storage tank, chemicals, organics | 2.5463e-09 | ecoinvent 3.9.1 cutoff | GLO | unit |  | technosphere | liquid storage tank, chemicals, organics
market for water, deionised | 15.9263 | ecoinvent 3.9.1 cutoff | RoW | kilogram |  | technosphere | water, deionised
market for wood chips, wet, measured as dry mass | 11.6966 | ecoinvent 3.9.1 cutoff | RoW | kilogram |  | technosphere | wood chips, wet, measured as dry mass
market for electricity, low voltage | 1.2522 | ecoinvent 3.9.1 cutoff | KR | kilowatt hour |  | technosphere | electricity, low voltage
synthetic gas factory construction | 5.3483e-10 | ecoinvent 3.9.1 cutoff | RoW | unit |  | technosphere | synthetic gas factory
treatment of wastewater, average, wastewater treatment | -0.012439 | ecoinvent 3.9.1 cutoff | RoW | cubic meter |  | technosphere | wastewater, average
Activity | CO2 capture and compression in biomass gasification
production amount | 1
location | KR
reference product | CO2 capture and compression in biomass gasification
unit | kilogram
source | Antonini, C., Treyer, K., Moioli, E., Bauer, C., Schildhauer, T. J., & Mazzotti, M. (2021). Hydrogen from wood gasification with CCS – a techno-environmental analysis of production and use as transport fuel. Sustainable Energy & Fuels, 5(10), 2602-2621. doi:10.1039/D0SE01637C
comment | Seperated from total electricity consumption of biomass gadification w/ CCS for calculation.
Exchanges
name | amount | database | location | unit | categories | type | reference product
CO2 capture and compression in biomass gasification | 1 | hydrogen_clean | KR | kilogram |  | production | CO2 capture and compression in biomass gasification
market for electricity, low voltage | 0.1944 | ecoinvent 3.9.1 cutoff | KR | kilowatt hour |  | technosphere | electricity, low voltage
market for diethanolamine | 9.7612e-06 | ecoinvent 3.9.1 cutoff | GLO | kilogram |  | technosphere | diethanolamine
market for water, deionised | 0.022899 | ecoinvent 3.9.1 cutoff | RoW | kilogram |  | technosphere | water, deionised
treatment of wastewater, average, wastewater treatment | -2.3594e-05 | ecoinvent 3.9.1 cutoff | RoW | cubic meter |  | technosphere | wastewater, average
Water, cooling, unspecified natural origin | 0.08301 | biosphere3 |  | cubic meter | natural resource::in water | biosphere
Activity | hydrogen production, gaseous, 30 bar, coal gasification w/o CCS
production amount | 1
location | IR
reference product | hydrogen, gaseous, 30 bar, coal gasification w/o CCS
type | process
unit | kilogram
comment | Expansion of premise generated inventory: hydrogen production, gaseous, 30 bar, from hard coal gasification and reforming, at coal gasification plant (product Hydrogen, gaseous, 30 bar); Some location changes to fit China/RoW better.New emissions (CH4, N2O) and updated values (coal, water, CO2) based on Al-Gahtani et al., 2021; Made waste values (hard coal ash, waste gypsum) negative; Originally in megajoule. LHV: 120 MJ/kg; Multifunctional activity that produces 1 kg hydrogen (H2) and 3.18 kWh electricity (Al-Qahtani et al., 2021); See by-product of electrcity as environemntal credit to replace the electrcity grid mix.
Exchanges
name | amount | database | location | unit | categories | type | reference product
Ammonia | 0.0069264 | biosphere3 |  | kilogram | air::non-urban air or from high stacks | biosphere
Carbon dioxide, fossil | 21.42 | biosphere3 |  | kilogram | air | biosphere
Hydrogen chloride | 0.010375 | biosphere3 |  | kilogram | air::non-urban air or from high stacks | biosphere
hydrogen production, gaseous, 30 bar, coal gasification w/o CCS | 1 | hydrogen_clean | IR | kilogram |  | production | hydrogen, gaseous, 30 bar, coal gasification w/o CCS
market for chemical factory, organics | 7e-10 | ecoinvent 3.9.1 cutoff | GLO | unit |  | technosphere | chemical factory, organics
market for hard coal | 8.51 | ecoinvent 3.9.1 cutoff | RoW | kilogram |  | technosphere | hard coal
market for lime, packed | 0.168 | ecoinvent 3.9.1 cutoff | RoW | kilogram |  | technosphere | lime, packed
market for liquid storage tank, chemicals, organics | 3.97e-09 | ecoinvent 3.9.1 cutoff | GLO | unit |  | technosphere | liquid storage tank, chemicals, organics
market group for transport, freight train | 1.14 | ecoinvent 3.9.1 cutoff | GLO | ton kilometer |  | technosphere | transport, freight train
market for water, deionised | 11.28 | ecoinvent 3.9.1 cutoff | RoW | kilogram |  | technosphere | water, deionised
market group for transport, freight, inland waterways, barge | 0.42432 | ecoinvent 3.9.1 cutoff | GLO | ton kilometer |  | technosphere | transport, freight, inland waterways, barge
market for electricity, low voltage | -3.18 | ecoinvent 3.9.1 cutoff | IR | kilowatt hour |  | technosphere | electricity, low voltage
treatment of hard coal ash, residual material landfill | -0.50532 | ecoinvent 3.9.1 cutoff | RoW | kilogram |  | technosphere | hard coal ash
treatment of waste gypsum, inert material landfill | -0.22848 | ecoinvent 3.9.1 cutoff | RoW | kilogram |  | technosphere | waste gypsum
Activity | hydrogen production, gaseous, 30 bar, coal gasification w/ CCS
production amount | 1
location | IR
reference product | hydrogen, gaseous, 30 bar, coal gasification w/ CCS
type | process
unit | kilogram
comment | Expansion of premise generated inventory: hydrogen production, gaseous, 30 bar, from hard coal gasification and reforming, at coal gasification plant (product Hydrogen, gaseous, 30 bar). Some location changes to fit China/RoW better; New emissions (CH4, N2O) and updated values (coal, water, CO2) based on Al-Gahtani et al., 2021; Made waste values (hard coal ash, waste gypsum) negative; Originally in megajoule. LHV: 120 MJ/kg.
Exchanges
name | amount | database | location | unit | categories | type | reference product
Ammonia | 0.0069264 | biosphere3 |  | kilogram | air::non-urban air or from high stacks | biosphere
Carbon dioxide, fossil | 2.27 | biosphere3 |  | kilogram | air | biosphere
Hydrogen chloride | 0.010375 | biosphere3 |  | kilogram | air::non-urban air or from high stacks | biosphere
hydrogen production, gaseous, 30 bar, coal gasification w/ CCS | 1 | hydrogen_clean | IR | kilogram |  | production | hydrogen, gaseous, 30 bar, coal gasification w/ CCS
CO2 storage/at H2 production plant, pre, pipeline 400km, storage 3000m | 20.39 | hydrogen_clean | IR | kilogram |  | technosphere | CO2 storage/at H2 production plant, pre, pipeline 400km, storage 3000m
market for chemical factory, organics | 7e-10 | ecoinvent 3.9.1 cutoff | GLO | unit |  | technosphere | chemical factory, organics
market for hard coal | 9.7 | ecoinvent 3.9.1 cutoff | RoW | kilogram |  | technosphere | hard coal
market for lime, packed | 0.168 | ecoinvent 3.9.1 cutoff | RoW | kilogram |  | technosphere | lime, packed
market for liquid storage tank, chemicals, organics | 3.97e-09 | ecoinvent 3.9.1 cutoff | GLO | unit |  | technosphere | liquid storage tank, chemicals, organics
market group for transport, freight train | 1.14 | ecoinvent 3.9.1 cutoff | GLO | ton kilometer |  | technosphere | transport, freight train
market for water, deionised | 38.08 | ecoinvent 3.9.1 cutoff | RoW | kilogram |  | technosphere | water, deionised
market for electricity, high voltage | 1.36 | ecoinvent 3.9.1 cutoff | IR | kilowatt hour |  | technosphere | electricity, high voltage
market group for transport, freight, inland waterways, barge | 0.42432 | ecoinvent 3.9.1 cutoff | GLO | ton kilometer |  | technosphere | transport, freight, inland waterways, barge
treatment of hard coal ash, residual material landfill | -0.50532 | ecoinvent 3.9.1 cutoff | RoW | kilogram |  | technosphere | hard coal ash
treatment of waste gypsum, inert material landfill | -0.22848 | ecoinvent 3.9.1 cutoff | RoW | kilogram |  | technosphere | waste gypsum
Selexol (Dimethylether of polyethylene glycol) | 0.00014273 | hydrogen_clean | GLO | kilogram |  | technosphere | Selexol (Dimethylether of polyethylene glycol) | Singh et al. (2011)
market for heat pump, heat and power co-generation unit, 160kW electrical | 2.0105e-07 | ecoinvent 3.9.1 cutoff | GLO | unit |  | technosphere | heat pump, heat and power co-generation unit, 160kW electrical | n_HX = n_total*lifetime_ratio/(lifetime_plant*annual m_flow)
market for absorption chiller, 100kW | 4.0168e-07 | ecoinvent 3.9.1 cutoff | GLO | unit |  | technosphere | absorption chiller, 100kW | n_absorption chiller = n_total*lifetime_ratio/(lifetime_plant*annual m_flow)
market for gas turbine, 10MW electrical | 2.0105e-07 | ecoinvent 3.9.1 cutoff | GLO | unit |  | technosphere | gas turbine, 10MW electrical | n_GT = n_total*lifetime_ratio/(lifetime_plant*annual m_flow)
market for liquid storage tank, chemicals, organics | 5.5665e-08 | ecoinvent 3.9.1 cutoff | GLO | unit |  | technosphere | liquid storage tank, chemicals, organics | n_tank = V_total*lifetime_ratio/(V_ref*lifetime plant*annual m_flow)
market for pump, 40W | 2.0105e-07 | ecoinvent 3.9.1 cutoff | GLO | unit |  | technosphere | pump, 40W | n_pump = n_total*lifetime_ratio/(lifetime_plant*annual m_flow)
treatment of spent solvent mixture, hazardous waste incineration | -0.00014273 | ecoinvent 3.9.1 cutoff | RoW | kilogram |  | technosphere | spent solvent mixture | Singh et al. (2011), disposal of solid degradation products
Water, cooling, unspecified natural origin | 1.6964 | biosphere3 |  | cubic meter | natural resource::in water | biosphere |  | RECCS 2007
Activity | CO2 storage/at H2 production plant, pre, pipeline 400km, storage 3000m
location | IR
production amount | 1
reference product | CO2 storage/at H2 production plant, pre, pipeline 400km, storage 3000m
type | process
unit | kilogram
source | Life cycle assessment of carbon capture and storage in power generation and industry in Europe, Volkart et al., 2013, International Journal of Greenhouse Gas Control
Exchanges
name | amount | database | location | unit | categories | type | reference product | comment
CO2 storage/at H2 production plant, pre, pipeline 400km, storage 3000m | 1 | hydrogen_clean | IR | kilogram |  | production | CO2 storage/at H2 production plant, pre, pipeline 400km, storage 3000m
drilling, deep borehole/m | 5.07e-08 | hydrogen_clean | GLO | meter |  | technosphere | drilling, deep borehole/m | l_drilling = (n_injection wells+n_monitoring wells)*storage depth/(lifetime*annual_m_flow)
market for gas turbine, 10MW electrical | 2.54e-11 | ecoinvent 3.9.1 cutoff | GLO | unit |  | technosphere | gas turbine, 10MW electrical | n_turbine = n_injection wells/(lifetime*annual m_flow)
market for electricity, medium voltage | 0.0334 | ecoinvent 3.9.1 cutoff | IR | kilowatt hour |  | technosphere | electricity, medium voltage | E = 87,85*ln((p_hydrostat+p_over)/p_pipeline)*(m_flow_project*8760h/a)/annual_m_flow
transport, pipeline, supercritical CO2, 200km w recompression | 0.00152 | hydrogen_clean | IR | ton kilometer |  | technosphere | transport, pipeline, supercritical CO2, 200km w recompression
transport, pipeline, supercritical CO2, 200km w/o recompression | 0.00152 | hydrogen_clean | GLO | ton kilometer |  | technosphere | transport, pipeline, supercritical CO2, 200km w/o recompression | tkm = l_no comp*m_flow_project/(m_flow_dataset*1000kg/t)
Activity | transport, pipeline, supercritical CO2, 200km w recompression
location | IR
production amount | 1
reference product | transport, pipeline, supercritical CO2, 200km w recompression
type | process
unit | ton kilometer
Exchanges
name | amount | database | location | unit | categories | type | reference product | comment
Carbon dioxide, fossil | 0.00026 | biosphere3 |  | kilogram | air::urban air close to ground | biosphere
transport, pipeline, supercritical CO2, 200km w recompression | 1 | hydrogen_clean | IR | ton kilometer |  | production | transport, pipeline, supercritical CO2, 200km w recompression
market for gas turbine, 10MW electrical | 4.22e-11 | ecoinvent 3.9.1 cutoff | GLO | unit |  | technosphere | gas turbine, 10MW electrical
market for electricity, medium voltage | 0.0389 | ecoinvent 3.9.1 cutoff | IR | kilowatt hour |  | technosphere | electricity, medium voltage
pipeline, supercritical CO2/km | 4.22e-09 | hydrogen_clean | GLO | kilometer |  | technosphere | pipeline, supercritical CO2/km
Activity | hydrogen production, gaseous, 25 bar, natural gas SMR w/o CCS
location | IR
production amount | 1
reference product | hydrogen, gaseous, 25 bar, natural gas SMR w/o CCS
type | process
unit | kilogram
source | Antonini, C., Treyer, K., Streb, A., van der Spek, M., Bauer, C., & Mazzotti, M. (2020). Hydrogen production from natural gas and biomethane with carbon capture and storage – A techno-environmental analysis. Sustainable Energy & Fuels, 4(6), 2967-2986. doi:10.1039/D0SE00222D
Exchanges
name | amount | database | location | unit | categories | type | reference product
hydrogen production, gaseous, 25 bar, natural gas SMR w/o CCS | 1 | hydrogen_clean | IR | kilogram |  | production | hydrogen, gaseous, 25 bar, natural gas SMR w/o CCS
Acetaldehyde | 3.07e-08 | biosphere3 |  | kilogram | air | biosphere
Acetic acid | 4.6015e-06 | biosphere3 |  | kilogram | air | biosphere
Benzene | 1.2271e-05 | biosphere3 |  | kilogram | air | biosphere
Benzo(a)pyrene | 3.0677e-10 | biosphere3 |  | kilogram | air | biosphere
Butane | 2.1474e-05 | biosphere3 |  | kilogram | air | biosphere
Carbon dioxide, fossil | 8.9223 | biosphere3 |  | kilogram | air | biosphere
Carbon monoxide, fossil | 6.4422e-05 | biosphere3 |  | kilogram | air | biosphere
Dinitrogen monoxide | 3.0677e-06 | biosphere3 |  | kilogram | air | biosphere
Formaldehyde | 3.0677e-06 | biosphere3 |  | kilogram | air | biosphere
Mercury | 9.2033e-10 | biosphere3 |  | kilogram | air | biosphere
Methane, fossil | 6.1356e-05 | biosphere3 |  | kilogram | air | biosphere
Nitrogen oxides | 0.00054912 | biosphere3 |  | kilogram | air | biosphere
PAH, polycyclic aromatic hydrocarbons | 3.0677e-07 | biosphere3 |  | kilogram | air | biosphere
Particulates, < 2.5 um | 6.1356e-06 | biosphere3 |  | kilogram | air | biosphere
Pentane | 3.6814e-05 | biosphere3 |  | kilogram | air | biosphere
Propane | 6.1356e-06 | biosphere3 |  | kilogram | air | biosphere
Propionic acid | 6.1356e-07 | biosphere3 |  | kilogram | air | biosphere
Sulfur dioxide | 1.6873e-05 | biosphere3 |  | kilogram | air | biosphere
Toluene | 6.1356e-06 | biosphere3 |  | kilogram | air | biosphere
Water, cooling, unspecified natural origin | 0.38038 | biosphere3 |  | cubic meter | natural resource::in water | biosphere
market for chemical factory, organics | 5.3483e-10 | ecoinvent 3.9.1 cutoff | GLO | unit |  | technosphere | chemical factory, organics
market for aluminium oxide, metallurgical | 0.00053273 | ecoinvent 3.9.1 cutoff | RoW | kilogram |  | technosphere | aluminium oxide, metallurgical
market for chromium trioxide, flakes | 3.6e-05 | ecoinvent 3.9.1 cutoff | GLO | kilogram |  | technosphere | chromium trioxide, flakes
market for copper oxide | 0.0003624 | ecoinvent 3.9.1 cutoff | GLO | kilogram |  | technosphere | copper oxide
market for liquid storage tank, chemicals, organics | 2.5463e-09 | ecoinvent 3.9.1 cutoff | GLO | unit |  | technosphere | liquid storage tank, chemicals, organics
market for magnesium oxide | 2.796e-05 | ecoinvent 3.9.1 cutoff | GLO | kilogram |  | technosphere | magnesium oxide
market for molybdenum trioxide | 1.668e-05 | ecoinvent 3.9.1 cutoff | GLO | kilogram |  | technosphere | molybdenum trioxide
market for nickel, class 1 | 0.00020292 | ecoinvent 3.9.1 cutoff | GLO | kilogram |  | technosphere | nickel, class 1
market for portafer | 0.00031236 | ecoinvent 3.9.1 cutoff | GLO | kilogram |  | technosphere | portafer
market for quicklime, milled, packed | 4.8e-05 | ecoinvent 3.9.1 cutoff | RoW | kilogram |  | technosphere | quicklime, milled, packed
market for silica sand | 1.1592e-05 | ecoinvent 3.9.1 cutoff | GLO | kilogram |  | technosphere | silica sand
market for water, deionised | 7.5384 | ecoinvent 3.9.1 cutoff | RoW | kilogram |  | technosphere | water, deionised
market for zeolite, powder | 0.0008829 | ecoinvent 3.9.1 cutoff | GLO | kilogram |  | technosphere | zeolite, powder
market for zinc oxide | 0.0003714 | ecoinvent 3.9.1 cutoff | GLO | kilogram |  | technosphere | zinc oxide
market for electricity, high voltage | -1.2333 | ecoinvent 3.9.1 cutoff | IR | kilowatt hour |  | technosphere | electricity, high voltage
market for natural gas, high pressure | 3.9192 | ecoinvent 3.9.1 cutoff | RoW | cubic meter |  | technosphere | natural gas, high pressure
Activity | hydrogen production, gaseous, 25 bar, natural gas SMR w/ CCS
location | IR
production amount | 1
reference product | hydrogen, gaseous, 25 bar, natural gas SMR w/ CCS
type | process
unit | kilogram
source | Antonini, C., Treyer, K., Streb, A., van der Spek, M., Bauer, C., & Mazzotti, M. (2020). Hydrogen production from natural gas and biomethane with carbon capture and storage – A techno-environmental analysis. Sustainable Energy & Fuels, 4(6), 2967-2986. doi:10.1039/D0SE00222D
Exchanges
name | amount | database | location | unit | categories | type | reference product
hydrogen production, gaseous, 25 bar, natural gas SMR w/ CCS | 1 | hydrogen_clean | IR | kilogram |  | production | hydrogen, gaseous, 25 bar, natural gas SMR w/ CCS
Acetaldehyde | 2.8174e-08 | biosphere3 |  | kilogram | air | biosphere
Acetic acid | 4.226e-06 | biosphere3 |  | kilogram | air | biosphere
Benzene | 1.127e-05 | biosphere3 |  | kilogram | air | biosphere
Benzo(a)pyrene | 2.8174e-10 | biosphere3 |  | kilogram | air | biosphere
Butane | 1.9722e-05 | biosphere3 |  | kilogram | air | biosphere
Carbon dioxide, fossil | 3.1193 | biosphere3 |  | kilogram | air | biosphere
Carbon monoxide, fossil | 5.9165e-05 | biosphere3 |  | kilogram | air | biosphere
Dinitrogen monoxide | 2.8173e-06 | biosphere3 |  | kilogram | air | biosphere
Formaldehyde | 2.8173e-06 | biosphere3 |  | kilogram | air | biosphere
Mercury | 8.4523e-10 | biosphere3 |  | kilogram | air | biosphere
Methane, fossil | 5.635e-05 | biosphere3 |  | kilogram | air | biosphere
Nitrogen oxides | 0.00050432 | biosphere3 |  | kilogram | air | biosphere
PAH, polycyclic aromatic hydrocarbons | 2.8174e-07 | biosphere3 |  | kilogram | air | biosphere
Particulates, < 2.5 um | 5.635e-06 | biosphere3 |  | kilogram | air | biosphere
Pentane | 3.381e-05 | biosphere3 |  | kilogram | air | biosphere
Propane | 5.635e-06 | biosphere3 |  | kilogram | air | biosphere
Propionic acid | 5.635e-07 | biosphere3 |  | kilogram | air | biosphere
Sulfur dioxide | 1.5496e-05 | biosphere3 |  | kilogram | air | biosphere
Toluene | 5.635e-06 | biosphere3 |  | kilogram | air | biosphere
Water, cooling, unspecified natural origin | 0.38034 | biosphere3 |  | cubic meter | natural resource::in water | biosphere
CO2 storage/at H2 production plant, pre, pipeline 400km, storage 3000m | 5.665 | hydrogen_clean | IR | kilogram |  | technosphere | CO2 storage/at H2 production plant, pre, pipeline 400km, storage 3000m
market for chemical factory, organics | 5.3477e-10 | ecoinvent 3.9.1 cutoff | GLO | unit |  | technosphere | chemical factory, organics
market for aluminium oxide, metallurgical | 0.00053273 | ecoinvent 3.9.1 cutoff | RoW | kilogram |  | technosphere | aluminium oxide, metallurgical
market for chromium trioxide, flakes | 3.6e-05 | ecoinvent 3.9.1 cutoff | GLO | kilogram |  | technosphere | chromium trioxide, flakes
market for copper oxide | 0.0003624 | ecoinvent 3.9.1 cutoff | GLO | kilogram |  | technosphere | copper oxide
market for diethanolamine | 0.00019261 | ecoinvent 3.9.1 cutoff | GLO | kilogram |  | technosphere | diethanolamine
market for liquid storage tank, chemicals, organics | 2.5463e-09 | ecoinvent 3.9.1 cutoff | GLO | unit |  | technosphere | liquid storage tank, chemicals, organics
market for magnesium oxide | 2.796e-05 | ecoinvent 3.9.1 cutoff | GLO | kilogram |  | technosphere | magnesium oxide
market for molybdenum trioxide | 1.668e-05 | ecoinvent 3.9.1 cutoff | GLO | kilogram |  | technosphere | molybdenum trioxide
market for nickel, class 1 | 0.00020292 | ecoinvent 3.9.1 cutoff | GLO | kilogram |  | technosphere | nickel, class 1
market for portafer | 0.00031236 | ecoinvent 3.9.1 cutoff | GLO | kilogram |  | technosphere | portafer
market for quicklime, milled, packed | 4.8e-05 | ecoinvent 3.9.1 cutoff | RoW | kilogram |  | technosphere | quicklime, milled, packed
market for silica sand | 1.1592e-05 | ecoinvent 3.9.1 cutoff | GLO | kilogram |  | technosphere | silica sand
market for water, deionised | 7.5375 | ecoinvent 3.9.1 cutoff | RoW | kilogram |  | technosphere | water, deionised
market for zeolite, powder | 0.0008829 | ecoinvent 3.9.1 cutoff | GLO | kilogram |  | technosphere | zeolite, powder
market for zinc oxide | 0.0003714 | ecoinvent 3.9.1 cutoff | GLO | kilogram |  | technosphere | zinc oxide
market for electricity, high voltage | -0.2 | ecoinvent 3.9.1 cutoff | IR | kilowatt hour |  | technosphere | electricity, high voltage
market for natural gas, high pressure | 3.8562 | ecoinvent 3.9.1 cutoff | RoW | cubic meter |  | technosphere | natural gas, high pressure
Activity | hydrogen production, gaseous, 26 bar, woody biomass gasification w/o CCS, entrained flow gasifier
production amount | 1
location | IR
reference product | hydrogen, gaseous, 26 bar, woody biomass gasification w/o CCS, entrained flow gasifier
unit | kilogram
source | Antonini, C., Treyer, K., Moioli, E., Bauer, C., Schildhauer, T. J., & Mazzotti, M. (2021). Hydrogen from wood gasification with CCS – a techno-environmental analysis of production and use as transport fuel. Sustainable Energy & Fuels, 5(10), 2602-2621. doi:10.1039/D0SE01637C
comment | entrained flow gasifier with dry biomass (wood chips) from Europe as feedstock.
Exchanges
name | amount | database | location | unit | categories | type | reference product
hydrogen production, gaseous, 26 bar, woody biomass gasification w/o CCS, entrained flow gasifier | 1 | hydrogen_clean | IR | kilogram |  | production | hydrogen, gaseous, 26 bar, woody biomass gasification w/o CCS, entrained flow gasifier
Carbon dioxide, non-fossil | 21.1966 | biosphere3 |  | kilogram | air | biosphere
market for liquid storage tank, chemicals, organics | 2.5463e-09 | ecoinvent 3.9.1 cutoff | GLO | unit |  | technosphere | liquid storage tank, chemicals, organics
market for water, deionised | 15.9055 | ecoinvent 3.9.1 cutoff | RoW | kilogram |  | technosphere | water, deionised
market for wood chips, wet, measured as dry mass | 11.6966 | ecoinvent 3.9.1 cutoff | RoW | kilogram |  | technosphere | wood chips, wet, measured as dry mass
market for electricity, low voltage | 1.3688 | ecoinvent 3.9.1 cutoff | IR | kilowatt hour |  | technosphere | electricity, low voltage
synthetic gas factory construction | 5.3483e-10 | ecoinvent 3.9.1 cutoff | RoW | unit |  | technosphere | synthetic gas factory
treatment of wastewater, average, wastewater treatment | -0.012439 | ecoinvent 3.9.1 cutoff | RoW | cubic meter |  | technosphere | wastewater, average
Activity | hydrogen production, gaseous, 26 bar, woody biomass gasification w/ CCS, entrained flow gasifier
production amount | 1
location | IR
reference product | hydrogen, gaseous, 26 bar, woody biomass gasification w/ CCS, entrained flow gasifier
unit | kilogram
source | Antonini, C., Treyer, K., Moioli, E., Bauer, C., Schildhauer, T. J., & Mazzotti, M. (2021). Hydrogen from wood gasification with CCS – a techno-environmental analysis of production and use as transport fuel. Sustainable Energy & Fuels, 5(10), 2602-2621. doi:10.1039/D0SE01637C
comment | entrained flow gasifier with dry biomass (wood chips) from Europe as feedstock.
Exchanges
name | amount | database | location | unit | categories | type | reference product | comment
hydrogen production, gaseous, 26 bar, woody biomass gasification w/ CCS, entrained flow gasifier | 1 | hydrogen_clean | IR | kilogram |  | production | hydrogen, gaseous, 26 bar, woody biomass gasification w/ CCS, entrained flow gasifier
Carbon dioxide, non-fossil | 3.1689 | biosphere3 |  | kilogram | air | biosphere
CO2 capture and compression in biomass gasification | 18.0277 | hydrogen_clean | IR | kilogram |  | technosphere | CO2 capture and compression in biomass gasification
CO2 storage/at H2 production plant, pre, pipeline 400km, storage 3000m | 18.0277 | hydrogen_clean | IR | kilogram |  | technosphere | CO2 storage/at H2 production plant, pre, pipeline 400km, storage 3000m
market for liquid storage tank, chemicals, organics | 2.5463e-09 | ecoinvent 3.9.1 cutoff | GLO | unit |  | technosphere | liquid storage tank, chemicals, organics
market for water, deionised | 15.9263 | ecoinvent 3.9.1 cutoff | RoW | kilogram |  | technosphere | water, deionised
market for wood chips, wet, measured as dry mass | 11.6966 | ecoinvent 3.9.1 cutoff | RoW | kilogram |  | technosphere | wood chips, wet, measured as dry mass
market for electricity, low voltage | 1.2522 | ecoinvent 3.9.1 cutoff | IR | kilowatt hour |  | technosphere | electricity, low voltage
synthetic gas factory construction | 5.3483e-10 | ecoinvent 3.9.1 cutoff | RoW | unit |  | technosphere | synthetic gas factory
treatment of wastewater, average, wastewater treatment | -0.012439 | ecoinvent 3.9.1 cutoff | RoW | cubic meter |  | technosphere | wastewater, average
Activity | CO2 capture and compression in biomass gasification
production amount | 1
location | IR
reference product | CO2 capture and compression in biomass gasification
unit | kilogram
source | Antonini, C., Treyer, K., Moioli, E., Bauer, C., Schildhauer, T. J., & Mazzotti, M. (2021). Hydrogen from wood gasification with CCS – a techno-environmental analysis of production and use as transport fuel. Sustainable Energy & Fuels, 5(10), 2602-2621. doi:10.1039/D0SE01637C
comment | Seperated from total electricity consumption of biomass gadification w/ CCS for calculation.
Exchanges
name | amount | database | location | unit | categories | type | reference product
CO2 capture and compression in biomass gasification | 1 | hydrogen_clean | IR | kilogram |  | production | CO2 capture and compression in biomass gasification
market for electricity, low voltage | 0.1944 | ecoinvent 3.9.1 cutoff | IR | kilowatt hour |  | technosphere | electricity, low voltage
market for diethanolamine | 9.7612e-06 | ecoinvent 3.9.1 cutoff | GLO | kilogram |  | technosphere | diethanolamine
market for water, deionised | 0.022899 | ecoinvent 3.9.1 cutoff | RoW | kilogram |  | technosphere | water, deionised
treatment of wastewater, average, wastewater treatment | -2.3594e-05 | ecoinvent 3.9.1 cutoff | RoW | cubic meter |  | technosphere | wastewater, average
Water, cooling, unspecified natural origin | 0.08301 | biosphere3 |  | cubic meter | natural resource::in water | biosphere
Activity | hydrogen production, gaseous, 30 bar, coal gasification w/o CCS
production amount | 1
location | RU
reference product | hydrogen, gaseous, 30 bar, coal gasification w/o CCS
type | process
unit | kilogram
comment | Expansion of premise generated inventory: hydrogen production, gaseous, 30 bar, from hard coal gasification and reforming, at coal gasification plant (product Hydrogen, gaseous, 30 bar); Some location changes to fit China/RoW better.New emissions (CH4, N2O) and updated values (coal, water, CO2) based on Al-Gahtani et al., 2021; Made waste values (hard coal ash, waste gypsum) negative; Originally in megajoule. LHV: 120 MJ/kg; Multifunctional activity that produces 1 kg hydrogen (H2) and 3.18 kWh electricity (Al-Qahtani et al., 2021); See by-product of electrcity as environemntal credit to replace the electrcity grid mix.
Exchanges
name | amount | database | location | unit | categories | type | reference product
Ammonia | 0.0069264 | biosphere3 |  | kilogram | air::non-urban air or from high stacks | biosphere
Carbon dioxide, fossil | 21.42 | biosphere3 |  | kilogram | air | biosphere
Hydrogen chloride | 0.010375 | biosphere3 |  | kilogram | air::non-urban air or from high stacks | biosphere
hydrogen production, gaseous, 30 bar, coal gasification w/o CCS | 1 | hydrogen_clean | RU | kilogram |  | production | hydrogen, gaseous, 30 bar, coal gasification w/o CCS
market for chemical factory, organics | 7e-10 | ecoinvent 3.9.1 cutoff | GLO | unit |  | technosphere | chemical factory, organics
market for hard coal | 8.51 | ecoinvent 3.9.1 cutoff | RU | kilogram |  | technosphere | hard coal
market for lime, packed | 0.168 | ecoinvent 3.9.1 cutoff | RoW | kilogram |  | technosphere | lime, packed
market for liquid storage tank, chemicals, organics | 3.97e-09 | ecoinvent 3.9.1 cutoff | GLO | unit |  | technosphere | liquid storage tank, chemicals, organics
market group for transport, freight train | 1.14 | ecoinvent 3.9.1 cutoff | GLO | ton kilometer |  | technosphere | transport, freight train
market for water, deionised | 11.28 | ecoinvent 3.9.1 cutoff | RoW | kilogram |  | technosphere | water, deionised
market group for transport, freight, inland waterways, barge | 0.42432 | ecoinvent 3.9.1 cutoff | GLO | ton kilometer |  | technosphere | transport, freight, inland waterways, barge
market for electricity, low voltage | -3.18 | ecoinvent 3.9.1 cutoff | RU | kilowatt hour |  | technosphere | electricity, low voltage
treatment of hard coal ash, residual material landfill | -0.50532 | ecoinvent 3.9.1 cutoff | RoW | kilogram |  | technosphere | hard coal ash
treatment of waste gypsum, inert material landfill | -0.22848 | ecoinvent 3.9.1 cutoff | RoW | kilogram |  | technosphere | waste gypsum
Activity | hydrogen production, gaseous, 30 bar, coal gasification w/ CCS
production amount | 1
location | RU
reference product | hydrogen, gaseous, 30 bar, coal gasification w/ CCS
type | process
unit | kilogram
comment | Expansion of premise generated inventory: hydrogen production, gaseous, 30 bar, from hard coal gasification and reforming, at coal gasification plant (product Hydrogen, gaseous, 30 bar). Some location changes to fit China/RoW better; New emissions (CH4, N2O) and updated values (coal, water, CO2) based on Al-Gahtani et al., 2021; Made waste values (hard coal ash, waste gypsum) negative; Originally in megajoule. LHV: 120 MJ/kg.
Exchanges
name | amount | database | location | unit | categories | type | reference product
Ammonia | 0.0069264 | biosphere3 |  | kilogram | air::non-urban air or from high stacks | biosphere
Carbon dioxide, fossil | 2.27 | biosphere3 |  | kilogram | air | biosphere
Hydrogen chloride | 0.010375 | biosphere3 |  | kilogram | air::non-urban air or from high stacks | biosphere
hydrogen production, gaseous, 30 bar, coal gasification w/ CCS | 1 | hydrogen_clean | RU | kilogram |  | production | hydrogen, gaseous, 30 bar, coal gasification w/ CCS
CO2 storage/at H2 production plant, pre, pipeline 400km, storage 3000m | 20.39 | hydrogen_clean | RU | kilogram |  | technosphere | CO2 storage/at H2 production plant, pre, pipeline 400km, storage 3000m
market for chemical factory, organics | 7e-10 | ecoinvent 3.9.1 cutoff | GLO | unit |  | technosphere | chemical factory, organics
market for hard coal | 9.7 | ecoinvent 3.9.1 cutoff | RU | kilogram |  | technosphere | hard coal
market for lime, packed | 0.168 | ecoinvent 3.9.1 cutoff | RoW | kilogram |  | technosphere | lime, packed
market for liquid storage tank, chemicals, organics | 3.97e-09 | ecoinvent 3.9.1 cutoff | GLO | unit |  | technosphere | liquid storage tank, chemicals, organics
market group for transport, freight train | 1.14 | ecoinvent 3.9.1 cutoff | GLO | ton kilometer |  | technosphere | transport, freight train
market for water, deionised | 38.08 | ecoinvent 3.9.1 cutoff | RoW | kilogram |  | technosphere | water, deionised
market for electricity, high voltage | 1.36 | ecoinvent 3.9.1 cutoff | RU | kilowatt hour |  | technosphere | electricity, high voltage
market group for transport, freight, inland waterways, barge | 0.42432 | ecoinvent 3.9.1 cutoff | GLO | ton kilometer |  | technosphere | transport, freight, inland waterways, barge
treatment of hard coal ash, residual material landfill | -0.50532 | ecoinvent 3.9.1 cutoff | RoW | kilogram |  | technosphere | hard coal ash
treatment of waste gypsum, inert material landfill | -0.22848 | ecoinvent 3.9.1 cutoff | RoW | kilogram |  | technosphere | waste gypsum
Selexol (Dimethylether of polyethylene glycol) | 0.00014273 | hydrogen_clean | GLO | kilogram |  | technosphere | Selexol (Dimethylether of polyethylene glycol) | Singh et al. (2011)
market for heat pump, heat and power co-generation unit, 160kW electrical | 2.0105e-07 | ecoinvent 3.9.1 cutoff | GLO | unit |  | technosphere | heat pump, heat and power co-generation unit, 160kW electrical | n_HX = n_total*lifetime_ratio/(lifetime_plant*annual m_flow)
market for absorption chiller, 100kW | 4.0168e-07 | ecoinvent 3.9.1 cutoff | GLO | unit |  | technosphere | absorption chiller, 100kW | n_absorption chiller = n_total*lifetime_ratio/(lifetime_plant*annual m_flow)
market for gas turbine, 10MW electrical | 2.0105e-07 | ecoinvent 3.9.1 cutoff | GLO | unit |  | technosphere | gas turbine, 10MW electrical | n_GT = n_total*lifetime_ratio/(lifetime_plant*annual m_flow)
market for liquid storage tank, chemicals, organics | 5.5665e-08 | ecoinvent 3.9.1 cutoff | GLO | unit |  | technosphere | liquid storage tank, chemicals, organics | n_tank = V_total*lifetime_ratio/(V_ref*lifetime plant*annual m_flow)
market for pump, 40W | 2.0105e-07 | ecoinvent 3.9.1 cutoff | GLO | unit |  | technosphere | pump, 40W | n_pump = n_total*lifetime_ratio/(lifetime_plant*annual m_flow)
treatment of spent solvent mixture, hazardous waste incineration | -0.00014273 | ecoinvent 3.9.1 cutoff | RoW | kilogram |  | technosphere | spent solvent mixture | Singh et al. (2011), disposal of solid degradation products
Water, cooling, unspecified natural origin | 1.6964 | biosphere3 |  | cubic meter | natural resource::in water | biosphere |  | RECCS 2007
Activity | CO2 storage/at H2 production plant, pre, pipeline 400km, storage 3000m
location | RU
production amount | 1
reference product | CO2 storage/at H2 production plant, pre, pipeline 400km, storage 3000m
type | process
unit | kilogram
source | Life cycle assessment of carbon capture and storage in power generation and industry in Europe, Volkart et al., 2013, International Journal of Greenhouse Gas Control
Exchanges
name | amount | database | location | unit | categories | type | reference product | comment
CO2 storage/at H2 production plant, pre, pipeline 400km, storage 3000m | 1 | hydrogen_clean | RU | kilogram |  | production | CO2 storage/at H2 production plant, pre, pipeline 400km, storage 3000m
drilling, deep borehole/m | 5.07e-08 | hydrogen_clean | GLO | meter |  | technosphere | drilling, deep borehole/m | l_drilling = (n_injection wells+n_monitoring wells)*storage depth/(lifetime*annual_m_flow)
market for gas turbine, 10MW electrical | 2.54e-11 | ecoinvent 3.9.1 cutoff | GLO | unit |  | technosphere | gas turbine, 10MW electrical | n_turbine = n_injection wells/(lifetime*annual m_flow)
market for electricity, medium voltage | 0.0334 | ecoinvent 3.9.1 cutoff | RU | kilowatt hour |  | technosphere | electricity, medium voltage | E = 87,85*ln((p_hydrostat+p_over)/p_pipeline)*(m_flow_project*8760h/a)/annual_m_flow
transport, pipeline, supercritical CO2, 200km w recompression | 0.00152 | hydrogen_clean | RU | ton kilometer |  | technosphere | transport, pipeline, supercritical CO2, 200km w recompression
transport, pipeline, supercritical CO2, 200km w/o recompression | 0.00152 | hydrogen_clean | GLO | ton kilometer |  | technosphere | transport, pipeline, supercritical CO2, 200km w/o recompression | tkm = l_no comp*m_flow_project/(m_flow_dataset*1000kg/t)
Activity | transport, pipeline, supercritical CO2, 200km w recompression
location | RU
production amount | 1
reference product | transport, pipeline, supercritical CO2, 200km w recompression
type | process
unit | ton kilometer
Exchanges
name | amount | database | location | unit | categories | type | reference product | comment
Carbon dioxide, fossil | 0.00026 | biosphere3 |  | kilogram | air::urban air close to ground | biosphere
transport, pipeline, supercritical CO2, 200km w recompression | 1 | hydrogen_clean | RU | ton kilometer |  | production | transport, pipeline, supercritical CO2, 200km w recompression
market for gas turbine, 10MW electrical | 4.22e-11 | ecoinvent 3.9.1 cutoff | GLO | unit |  | technosphere | gas turbine, 10MW electrical
market for electricity, medium voltage | 0.0389 | ecoinvent 3.9.1 cutoff | RU | kilowatt hour |  | technosphere | electricity, medium voltage
pipeline, supercritical CO2/km | 4.22e-09 | hydrogen_clean | GLO | kilometer |  | technosphere | pipeline, supercritical CO2/km
Activity | hydrogen production, gaseous, 25 bar, natural gas SMR w/o CCS
location | RU
production amount | 1
reference product | hydrogen, gaseous, 25 bar, natural gas SMR w/o CCS
type | process
unit | kilogram
source | Antonini, C., Treyer, K., Streb, A., van der Spek, M., Bauer, C., & Mazzotti, M. (2020). Hydrogen production from natural gas and biomethane with carbon capture and storage – A techno-environmental analysis. Sustainable Energy & Fuels, 4(6), 2967-2986. doi:10.1039/D0SE00222D
Exchanges
name | amount | database | location | unit | categories | type | reference product
hydrogen production, gaseous, 25 bar, natural gas SMR w/o CCS | 1 | hydrogen_clean | RU | kilogram |  | production | hydrogen, gaseous, 25 bar, natural gas SMR w/o CCS
Acetaldehyde | 3.07e-08 | biosphere3 |  | kilogram | air | biosphere
Acetic acid | 4.6015e-06 | biosphere3 |  | kilogram | air | biosphere
Benzene | 1.2271e-05 | biosphere3 |  | kilogram | air | biosphere
Benzo(a)pyrene | 3.0677e-10 | biosphere3 |  | kilogram | air | biosphere
Butane | 2.1474e-05 | biosphere3 |  | kilogram | air | biosphere
Carbon dioxide, fossil | 8.9223 | biosphere3 |  | kilogram | air | biosphere
Carbon monoxide, fossil | 6.4422e-05 | biosphere3 |  | kilogram | air | biosphere
Dinitrogen monoxide | 3.0677e-06 | biosphere3 |  | kilogram | air | biosphere
Formaldehyde | 3.0677e-06 | biosphere3 |  | kilogram | air | biosphere
Mercury | 9.2033e-10 | biosphere3 |  | kilogram | air | biosphere
Methane, fossil | 6.1356e-05 | biosphere3 |  | kilogram | air | biosphere
Nitrogen oxides | 0.00054912 | biosphere3 |  | kilogram | air | biosphere
PAH, polycyclic aromatic hydrocarbons | 3.0677e-07 | biosphere3 |  | kilogram | air | biosphere
Particulates, < 2.5 um | 6.1356e-06 | biosphere3 |  | kilogram | air | biosphere
Pentane | 3.6814e-05 | biosphere3 |  | kilogram | air | biosphere
Propane | 6.1356e-06 | biosphere3 |  | kilogram | air | biosphere
Propionic acid | 6.1356e-07 | biosphere3 |  | kilogram | air | biosphere
Sulfur dioxide | 1.6873e-05 | biosphere3 |  | kilogram | air | biosphere
Toluene | 6.1356e-06 | biosphere3 |  | kilogram | air | biosphere
Water, cooling, unspecified natural origin | 0.38038 | biosphere3 |  | cubic meter | natural resource::in water | biosphere
market for chemical factory, organics | 5.3483e-10 | ecoinvent 3.9.1 cutoff | GLO | unit |  | technosphere | chemical factory, organics
market for aluminium oxide, metallurgical | 0.00053273 | ecoinvent 3.9.1 cutoff | RoW | kilogram |  | technosphere | aluminium oxide, metallurgical
market for chromium trioxide, flakes | 3.6e-05 | ecoinvent 3.9.1 cutoff | GLO | kilogram |  | technosphere | chromium trioxide, flakes
market for copper oxide | 0.0003624 | ecoinvent 3.9.1 cutoff | GLO | kilogram |  | technosphere | copper oxide
market for liquid storage tank, chemicals, organics | 2.5463e-09 | ecoinvent 3.9.1 cutoff | GLO | unit |  | technosphere | liquid storage tank, chemicals, organics
market for magnesium oxide | 2.796e-05 | ecoinvent 3.9.1 cutoff | GLO | kilogram |  | technosphere | magnesium oxide
market for molybdenum trioxide | 1.668e-05 | ecoinvent 3.9.1 cutoff | GLO | kilogram |  | technosphere | molybdenum trioxide
market for nickel, class 1 | 0.00020292 | ecoinvent 3.9.1 cutoff | GLO | kilogram |  | technosphere | nickel, class 1
market for portafer | 0.00031236 | ecoinvent 3.9.1 cutoff | GLO | kilogram |  | technosphere | portafer
market for quicklime, milled, packed | 4.8e-05 | ecoinvent 3.9.1 cutoff | RoW | kilogram |  | technosphere | quicklime, milled, packed
market for silica sand | 1.1592e-05 | ecoinvent 3.9.1 cutoff | GLO | kilogram |  | technosphere | silica sand
market for water, deionised | 7.5384 | ecoinvent 3.9.1 cutoff | RoW | kilogram |  | technosphere | water, deionised
market for zeolite, powder | 0.0008829 | ecoinvent 3.9.1 cutoff | GLO | kilogram |  | technosphere | zeolite, powder
market for zinc oxide | 0.0003714 | ecoinvent 3.9.1 cutoff | GLO | kilogram |  | technosphere | zinc oxide
market for electricity, high voltage | -1.2333 | ecoinvent 3.9.1 cutoff | RU | kilowatt hour |  | technosphere | electricity, high voltage
market for natural gas, high pressure | 3.9192 | ecoinvent 3.9.1 cutoff | RU | cubic meter |  | technosphere | natural gas, high pressure
Activity | hydrogen production, gaseous, 25 bar, natural gas SMR w/ CCS
location | RU
production amount | 1
reference product | hydrogen, gaseous, 25 bar, natural gas SMR w/ CCS
type | process
unit | kilogram
source | Antonini, C., Treyer, K., Streb, A., van der Spek, M., Bauer, C., & Mazzotti, M. (2020). Hydrogen production from natural gas and biomethane with carbon capture and storage – A techno-environmental analysis. Sustainable Energy & Fuels, 4(6), 2967-2986. doi:10.1039/D0SE00222D
Exchanges
name | amount | database | location | unit | categories | type | reference product
hydrogen production, gaseous, 25 bar, natural gas SMR w/ CCS | 1 | hydrogen_clean | RU | kilogram |  | production | hydrogen, gaseous, 25 bar, natural gas SMR w/ CCS
Acetaldehyde | 2.8174e-08 | biosphere3 |  | kilogram | air | biosphere
Acetic acid | 4.226e-06 | biosphere3 |  | kilogram | air | biosphere
Benzene | 1.127e-05 | biosphere3 |  | kilogram | air | biosphere
Benzo(a)pyrene | 2.8174e-10 | biosphere3 |  | kilogram | air | biosphere
Butane | 1.9722e-05 | biosphere3 |  | kilogram | air | biosphere
Carbon dioxide, fossil | 3.1193 | biosphere3 |  | kilogram | air | biosphere
Carbon monoxide, fossil | 5.9165e-05 | biosphere3 |  | kilogram | air | biosphere
Dinitrogen monoxide | 2.8173e-06 | biosphere3 |  | kilogram | air | biosphere
Formaldehyde | 2.8173e-06 | biosphere3 |  | kilogram | air | biosphere
Mercury | 8.4523e-10 | biosphere3 |  | kilogram | air | biosphere
Methane, fossil | 5.635e-05 | biosphere3 |  | kilogram | air | biosphere
Nitrogen oxides | 0.00050432 | biosphere3 |  | kilogram | air | biosphere
PAH, polycyclic aromatic hydrocarbons | 2.8174e-07 | biosphere3 |  | kilogram | air | biosphere
Particulates, < 2.5 um | 5.635e-06 | biosphere3 |  | kilogram | air | biosphere
Pentane | 3.381e-05 | biosphere3 |  | kilogram | air | biosphere
Propane | 5.635e-06 | biosphere3 |  | kilogram | air | biosphere
Propionic acid | 5.635e-07 | biosphere3 |  | kilogram | air | biosphere
Sulfur dioxide | 1.5496e-05 | biosphere3 |  | kilogram | air | biosphere
Toluene | 5.635e-06 | biosphere3 |  | kilogram | air | biosphere
Water, cooling, unspecified natural origin | 0.38034 | biosphere3 |  | cubic meter | natural resource::in water | biosphere
CO2 storage/at H2 production plant, pre, pipeline 400km, storage 3000m | 5.665 | hydrogen_clean | RU | kilogram |  | technosphere | CO2 storage/at H2 production plant, pre, pipeline 400km, storage 3000m
market for chemical factory, organics | 5.3477e-10 | ecoinvent 3.9.1 cutoff | GLO | unit |  | technosphere | chemical factory, organics
market for aluminium oxide, metallurgical | 0.00053273 | ecoinvent 3.9.1 cutoff | RoW | kilogram |  | technosphere | aluminium oxide, metallurgical
market for chromium trioxide, flakes | 3.6e-05 | ecoinvent 3.9.1 cutoff | GLO | kilogram |  | technosphere | chromium trioxide, flakes
market for copper oxide | 0.0003624 | ecoinvent 3.9.1 cutoff | GLO | kilogram |  | technosphere | copper oxide
market for diethanolamine | 0.00019261 | ecoinvent 3.9.1 cutoff | GLO | kilogram |  | technosphere | diethanolamine
market for liquid storage tank, chemicals, organics | 2.5463e-09 | ecoinvent 3.9.1 cutoff | GLO | unit |  | technosphere | liquid storage tank, chemicals, organics
market for magnesium oxide | 2.796e-05 | ecoinvent 3.9.1 cutoff | GLO | kilogram |  | technosphere | magnesium oxide
market for molybdenum trioxide | 1.668e-05 | ecoinvent 3.9.1 cutoff | GLO | kilogram |  | technosphere | molybdenum trioxide
market for nickel, class 1 | 0.00020292 | ecoinvent 3.9.1 cutoff | GLO | kilogram |  | technosphere | nickel, class 1
market for portafer | 0.00031236 | ecoinvent 3.9.1 cutoff | GLO | kilogram |  | technosphere | portafer
market for quicklime, milled, packed | 4.8e-05 | ecoinvent 3.9.1 cutoff | RoW | kilogram |  | technosphere | quicklime, milled, packed
market for silica sand | 1.1592e-05 | ecoinvent 3.9.1 cutoff | GLO | kilogram |  | technosphere | silica sand
market for water, deionised | 7.5375 | ecoinvent 3.9.1 cutoff | RoW | kilogram |  | technosphere | water, deionised
market for zeolite, powder | 0.0008829 | ecoinvent 3.9.1 cutoff | GLO | kilogram |  | technosphere | zeolite, powder
market for zinc oxide | 0.0003714 | ecoinvent 3.9.1 cutoff | GLO | kilogram |  | technosphere | zinc oxide
market for electricity, high voltage | -0.2 | ecoinvent 3.9.1 cutoff | RU | kilowatt hour |  | technosphere | electricity, high voltage
market for natural gas, high pressure | 3.8562 | ecoinvent 3.9.1 cutoff | RU | cubic meter |  | technosphere | natural gas, high pressure
Activity | hydrogen production, gaseous, 26 bar, woody biomass gasification w/o CCS, entrained flow gasifier
production amount | 1
location | RU
reference product | hydrogen, gaseous, 26 bar, woody biomass gasification w/o CCS, entrained flow gasifier
unit | kilogram
source | Antonini, C., Treyer, K., Moioli, E., Bauer, C., Schildhauer, T. J., & Mazzotti, M. (2021). Hydrogen from wood gasification with CCS – a techno-environmental analysis of production and use as transport fuel. Sustainable Energy & Fuels, 5(10), 2602-2621. doi:10.1039/D0SE01637C
comment | entrained flow gasifier with dry biomass (wood chips) from Europe as feedstock.
Exchanges
name | amount | database | location | unit | categories | type | reference product
hydrogen production, gaseous, 26 bar, woody biomass gasification w/o CCS, entrained flow gasifier | 1 | hydrogen_clean | RU | kilogram |  | production | hydrogen, gaseous, 26 bar, woody biomass gasification w/o CCS, entrained flow gasifier
Carbon dioxide, non-fossil | 21.1966 | biosphere3 |  | kilogram | air | biosphere
market for liquid storage tank, chemicals, organics | 2.5463e-09 | ecoinvent 3.9.1 cutoff | GLO | unit |  | technosphere | liquid storage tank, chemicals, organics
market for water, deionised | 15.9055 | ecoinvent 3.9.1 cutoff | RoW | kilogram |  | technosphere | water, deionised
market for wood chips, wet, measured as dry mass | 11.6966 | ecoinvent 3.9.1 cutoff | RoW | kilogram |  | technosphere | wood chips, wet, measured as dry mass
market for electricity, low voltage | 1.3688 | ecoinvent 3.9.1 cutoff | RU | kilowatt hour |  | technosphere | electricity, low voltage
synthetic gas factory construction | 5.3483e-10 | ecoinvent 3.9.1 cutoff | RoW | unit |  | technosphere | synthetic gas factory
treatment of wastewater, average, wastewater treatment | -0.012439 | ecoinvent 3.9.1 cutoff | RoW | cubic meter |  | technosphere | wastewater, average
Activity | hydrogen production, gaseous, 26 bar, woody biomass gasification w/ CCS, entrained flow gasifier
production amount | 1
location | RU
reference product | hydrogen, gaseous, 26 bar, woody biomass gasification w/ CCS, entrained flow gasifier
unit | kilogram
source | Antonini, C., Treyer, K., Moioli, E., Bauer, C., Schildhauer, T. J., & Mazzotti, M. (2021). Hydrogen from wood gasification with CCS – a techno-environmental analysis of production and use as transport fuel. Sustainable Energy & Fuels, 5(10), 2602-2621. doi:10.1039/D0SE01637C
comment | entrained flow gasifier with dry biomass (wood chips) from Europe as feedstock.
Exchanges
name | amount | database | location | unit | categories | type | reference product | comment
hydrogen production, gaseous, 26 bar, woody biomass gasification w/ CCS, entrained flow gasifier | 1 | hydrogen_clean | RU | kilogram |  | production | hydrogen, gaseous, 26 bar, woody biomass gasification w/ CCS, entrained flow gasifier
Carbon dioxide, non-fossil | 3.1689 | biosphere3 |  | kilogram | air | biosphere
CO2 capture and compression in biomass gasification | 18.0277 | hydrogen_clean | RU | kilogram |  | technosphere | CO2 capture and compression in biomass gasification
CO2 storage/at H2 production plant, pre, pipeline 400km, storage 3000m | 18.0277 | hydrogen_clean | RU | kilogram |  | technosphere | CO2 storage/at H2 production plant, pre, pipeline 400km, storage 3000m
market for liquid storage tank, chemicals, organics | 2.5463e-09 | ecoinvent 3.9.1 cutoff | GLO | unit |  | technosphere | liquid storage tank, chemicals, organics
market for water, deionised | 15.9263 | ecoinvent 3.9.1 cutoff | RoW | kilogram |  | technosphere | water, deionised
market for wood chips, wet, measured as dry mass | 11.6966 | ecoinvent 3.9.1 cutoff | RoW | kilogram |  | technosphere | wood chips, wet, measured as dry mass
market for electricity, low voltage | 1.2522 | ecoinvent 3.9.1 cutoff | RU | kilowatt hour |  | technosphere | electricity, low voltage
synthetic gas factory construction | 5.3483e-10 | ecoinvent 3.9.1 cutoff | RoW | unit |  | technosphere | synthetic gas factory
treatment of wastewater, average, wastewater treatment | -0.012439 | ecoinvent 3.9.1 cutoff | RoW | cubic meter |  | technosphere | wastewater, average
Activity | CO2 capture and compression in biomass gasification
production amount | 1
location | RU
reference product | CO2 capture and compression in biomass gasification
unit | kilogram
source | Antonini, C., Treyer, K., Moioli, E., Bauer, C., Schildhauer, T. J., & Mazzotti, M. (2021). Hydrogen from wood gasification with CCS – a techno-environmental analysis of production and use as transport fuel. Sustainable Energy & Fuels, 5(10), 2602-2621. doi:10.1039/D0SE01637C
comment | Seperated from total electricity consumption of biomass gadification w/ CCS for calculation.
Exchanges
name | amount | database | location | unit | categories | type | reference product
CO2 capture and compression in biomass gasification | 1 | hydrogen_clean | RU | kilogram |  | production | CO2 capture and compression in biomass gasification
market for electricity, low voltage | 0.1944 | ecoinvent 3.9.1 cutoff | RU | kilowatt hour |  | technosphere | electricity, low voltage
market for diethanolamine | 9.7612e-06 | ecoinvent 3.9.1 cutoff | GLO | kilogram |  | technosphere | diethanolamine
market for water, deionised | 0.022899 | ecoinvent 3.9.1 cutoff | RoW | kilogram |  | technosphere | water, deionised
treatment of wastewater, average, wastewater treatment | -2.3594e-05 | ecoinvent 3.9.1 cutoff | RoW | cubic meter |  | technosphere | wastewater, average
Water, cooling, unspecified natural origin | 0.08301 | biosphere3 |  | cubic meter | natural resource::in water | biosphere
Activity | hydrogen production, gaseous, 30 bar, coal gasification w/o CCS
production amount | 1
location | US
reference product | hydrogen, gaseous, 30 bar, coal gasification w/o CCS
type | process
unit | kilogram
comment | Expansion of premise generated inventory: hydrogen production, gaseous, 30 bar, from hard coal gasification and reforming, at coal gasification plant (product Hydrogen, gaseous, 30 bar); Some location changes to fit China/RoW better.New emissions (CH4, N2O) and updated values (coal, water, CO2) based on Al-Gahtani et al., 2021; Made waste values (hard coal ash, waste gypsum) negative; Originally in megajoule. LHV: 120 MJ/kg; Multifunctional activity that produces 1 kg hydrogen (H2) and 3.18 kWh electricity (Al-Qahtani et al., 2021); See by-product of electrcity as environemntal credit to replace the electrcity grid mix.
Exchanges
name | amount | database | location | unit | categories | type | reference product
Ammonia | 0.0069264 | biosphere3 |  | kilogram | air::non-urban air or from high stacks | biosphere
Carbon dioxide, fossil | 21.42 | biosphere3 |  | kilogram | air | biosphere
Hydrogen chloride | 0.010375 | biosphere3 |  | kilogram | air::non-urban air or from high stacks | biosphere
hydrogen production, gaseous, 30 bar, coal gasification w/o CCS | 1 | hydrogen_clean | US | kilogram |  | production | hydrogen, gaseous, 30 bar, coal gasification w/o CCS
market for chemical factory, organics | 7e-10 | ecoinvent 3.9.1 cutoff | GLO | unit |  | technosphere | chemical factory, organics
market for hard coal | 8.51 | ecoinvent 3.9.1 cutoff | RNA | kilogram |  | technosphere | hard coal
market for lime, packed | 0.168 | ecoinvent 3.9.1 cutoff | RoW | kilogram |  | technosphere | lime, packed
market for liquid storage tank, chemicals, organics | 3.97e-09 | ecoinvent 3.9.1 cutoff | GLO | unit |  | technosphere | liquid storage tank, chemicals, organics
market group for transport, freight train | 1.14 | ecoinvent 3.9.1 cutoff | GLO | ton kilometer |  | technosphere | transport, freight train
market for water, deionised | 11.28 | ecoinvent 3.9.1 cutoff | RoW | kilogram |  | technosphere | water, deionised
market group for transport, freight, inland waterways, barge | 0.42432 | ecoinvent 3.9.1 cutoff | GLO | ton kilometer |  | technosphere | transport, freight, inland waterways, barge
market group for electricity, low voltage | -3.18 | ecoinvent 3.9.1 cutoff | US | kilowatt hour |  | technosphere | electricity, low voltage
treatment of hard coal ash, residual material landfill | -0.50532 | ecoinvent 3.9.1 cutoff | RoW | kilogram |  | technosphere | hard coal ash
treatment of waste gypsum, inert material landfill | -0.22848 | ecoinvent 3.9.1 cutoff | RoW | kilogram |  | technosphere | waste gypsum
Activity | hydrogen production, gaseous, 30 bar, coal gasification w/ CCS
production amount | 1
location | US
reference product | hydrogen, gaseous, 30 bar, coal gasification w/ CCS
type | process
unit | kilogram
comment | Expansion of premise generated inventory: hydrogen production, gaseous, 30 bar, from hard coal gasification and reforming, at coal gasification plant (product Hydrogen, gaseous, 30 bar). Some location changes to fit China/RoW better; New emissions (CH4, N2O) and updated values (coal, water, CO2) based on Al-Gahtani et al., 2021; Made waste values (hard coal ash, waste gypsum) negative; Originally in megajoule. LHV: 120 MJ/kg.
Exchanges
name | amount | database | location | unit | categories | type | reference product
Ammonia | 0.0069264 | biosphere3 |  | kilogram | air::non-urban air or from high stacks | biosphere
Carbon dioxide, fossil | 2.27 | biosphere3 |  | kilogram | air | biosphere
Hydrogen chloride | 0.010375 | biosphere3 |  | kilogram | air::non-urban air or from high stacks | biosphere
hydrogen production, gaseous, 30 bar, coal gasification w/ CCS | 1 | hydrogen_clean | US | kilogram |  | production | hydrogen, gaseous, 30 bar, coal gasification w/ CCS
CO2 storage/at H2 production plant, pre, pipeline 400km, storage 3000m | 20.39 | hydrogen_clean | US | kilogram |  | technosphere | CO2 storage/at H2 production plant, pre, pipeline 400km, storage 3000m
market for chemical factory, organics | 7e-10 | ecoinvent 3.9.1 cutoff | GLO | unit |  | technosphere | chemical factory, organics
market for hard coal | 9.7 | ecoinvent 3.9.1 cutoff | RNA | kilogram |  | technosphere | hard coal
market for lime, packed | 0.168 | ecoinvent 3.9.1 cutoff | RoW | kilogram |  | technosphere | lime, packed
market for liquid storage tank, chemicals, organics | 3.97e-09 | ecoinvent 3.9.1 cutoff | GLO | unit |  | technosphere | liquid storage tank, chemicals, organics
market group for transport, freight train | 1.14 | ecoinvent 3.9.1 cutoff | GLO | ton kilometer |  | technosphere | transport, freight train
market for water, deionised | 38.08 | ecoinvent 3.9.1 cutoff | RoW | kilogram |  | technosphere | water, deionised
market group for electricity, high voltage | 1.36 | ecoinvent 3.9.1 cutoff | US | kilowatt hour |  | technosphere | electricity, high voltage
market group for transport, freight, inland waterways, barge | 0.42432 | ecoinvent 3.9.1 cutoff | GLO | ton kilometer |  | technosphere | transport, freight, inland waterways, barge
treatment of hard coal ash, residual material landfill | -0.50532 | ecoinvent 3.9.1 cutoff | RoW | kilogram |  | technosphere | hard coal ash
treatment of waste gypsum, inert material landfill | -0.22848 | ecoinvent 3.9.1 cutoff | RoW | kilogram |  | technosphere | waste gypsum
Selexol (Dimethylether of polyethylene glycol) | 0.00014273 | hydrogen_clean | GLO | kilogram |  | technosphere | Selexol (Dimethylether of polyethylene glycol) | Singh et al. (2011)
market for heat pump, heat and power co-generation unit, 160kW electrical | 2.0105e-07 | ecoinvent 3.9.1 cutoff | GLO | unit |  | technosphere | heat pump, heat and power co-generation unit, 160kW electrical | n_HX = n_total*lifetime_ratio/(lifetime_plant*annual m_flow)
market for absorption chiller, 100kW | 4.0168e-07 | ecoinvent 3.9.1 cutoff | GLO | unit |  | technosphere | absorption chiller, 100kW | n_absorption chiller = n_total*lifetime_ratio/(lifetime_plant*annual m_flow)
market for gas turbine, 10MW electrical | 2.0105e-07 | ecoinvent 3.9.1 cutoff | GLO | unit |  | technosphere | gas turbine, 10MW electrical | n_GT = n_total*lifetime_ratio/(lifetime_plant*annual m_flow)
market for liquid storage tank, chemicals, organics | 5.5665e-08 | ecoinvent 3.9.1 cutoff | GLO | unit |  | technosphere | liquid storage tank, chemicals, organics | n_tank = V_total*lifetime_ratio/(V_ref*lifetime plant*annual m_flow)
market for pump, 40W | 2.0105e-07 | ecoinvent 3.9.1 cutoff | GLO | unit |  | technosphere | pump, 40W | n_pump = n_total*lifetime_ratio/(lifetime_plant*annual m_flow)
treatment of spent solvent mixture, hazardous waste incineration | -0.00014273 | ecoinvent 3.9.1 cutoff | RoW | kilogram |  | technosphere | spent solvent mixture | Singh et al. (2011), disposal of solid degradation products
Water, cooling, unspecified natural origin | 1.6964 | biosphere3 |  | cubic meter | natural resource::in water | biosphere |  | RECCS 2007
Activity | CO2 storage/at H2 production plant, pre, pipeline 400km, storage 3000m
location | US
production amount | 1
reference product | CO2 storage/at H2 production plant, pre, pipeline 400km, storage 3000m
type | process
unit | kilogram
source | Life cycle assessment of carbon capture and storage in power generation and industry in Europe, Volkart et al., 2013, International Journal of Greenhouse Gas Control
Exchanges
name | amount | database | location | unit | categories | type | reference product | comment
CO2 storage/at H2 production plant, pre, pipeline 400km, storage 3000m | 1 | hydrogen_clean | US | kilogram |  | production | CO2 storage/at H2 production plant, pre, pipeline 400km, storage 3000m
drilling, deep borehole/m | 5.07e-08 | hydrogen_clean | GLO | meter |  | technosphere | drilling, deep borehole/m | l_drilling = (n_injection wells+n_monitoring wells)*storage depth/(lifetime*annual_m_flow)
market for gas turbine, 10MW electrical | 2.54e-11 | ecoinvent 3.9.1 cutoff | GLO | unit |  | technosphere | gas turbine, 10MW electrical | n_turbine = n_injection wells/(lifetime*annual m_flow)
market group for electricity, medium voltage | 0.0334 | ecoinvent 3.9.1 cutoff | US | kilowatt hour |  | technosphere | electricity, medium voltage | E = 87,85*ln((p_hydrostat+p_over)/p_pipeline)*(m_flow_project*8760h/a)/annual_m_flow
transport, pipeline, supercritical CO2, 200km w recompression | 0.00152 | hydrogen_clean | US | ton kilometer |  | technosphere | transport, pipeline, supercritical CO2, 200km w recompression
transport, pipeline, supercritical CO2, 200km w/o recompression | 0.00152 | hydrogen_clean | GLO | ton kilometer |  | technosphere | transport, pipeline, supercritical CO2, 200km w/o recompression | tkm = l_no comp*m_flow_project/(m_flow_dataset*1000kg/t)
Activity | transport, pipeline, supercritical CO2, 200km w recompression
location | US
production amount | 1
reference product | transport, pipeline, supercritical CO2, 200km w recompression
type | process
unit | ton kilometer
Exchanges
name | amount | database | location | unit | categories | type | reference product | comment
Carbon dioxide, fossil | 0.00026 | biosphere3 |  | kilogram | air::urban air close to ground | biosphere
transport, pipeline, supercritical CO2, 200km w recompression | 1 | hydrogen_clean | US | ton kilometer |  | production | transport, pipeline, supercritical CO2, 200km w recompression
market for gas turbine, 10MW electrical | 4.22e-11 | ecoinvent 3.9.1 cutoff | GLO | unit |  | technosphere | gas turbine, 10MW electrical
market group for electricity, medium voltage | 0.0389 | ecoinvent 3.9.1 cutoff | US | kilowatt hour |  | technosphere | electricity, medium voltage
pipeline, supercritical CO2/km | 4.22e-09 | hydrogen_clean | GLO | kilometer |  | technosphere | pipeline, supercritical CO2/km
Activity | hydrogen production, gaseous, 25 bar, natural gas SMR w/o CCS
location | US
production amount | 1
reference product | hydrogen, gaseous, 25 bar, natural gas SMR w/o CCS
type | process
unit | kilogram
source | Antonini, C., Treyer, K., Streb, A., van der Spek, M., Bauer, C., & Mazzotti, M. (2020). Hydrogen production from natural gas and biomethane with carbon capture and storage – A techno-environmental analysis. Sustainable Energy & Fuels, 4(6), 2967-2986. doi:10.1039/D0SE00222D
Exchanges
name | amount | database | location | unit | categories | type | reference product
hydrogen production, gaseous, 25 bar, natural gas SMR w/o CCS | 1 | hydrogen_clean | US | kilogram |  | production | hydrogen, gaseous, 25 bar, natural gas SMR w/o CCS
Acetaldehyde | 3.07e-08 | biosphere3 |  | kilogram | air | biosphere
Acetic acid | 4.6015e-06 | biosphere3 |  | kilogram | air | biosphere
Benzene | 1.2271e-05 | biosphere3 |  | kilogram | air | biosphere
Benzo(a)pyrene | 3.0677e-10 | biosphere3 |  | kilogram | air | biosphere
Butane | 2.1474e-05 | biosphere3 |  | kilogram | air | biosphere
Carbon dioxide, fossil | 8.9223 | biosphere3 |  | kilogram | air | biosphere
Carbon monoxide, fossil | 6.4422e-05 | biosphere3 |  | kilogram | air | biosphere
Dinitrogen monoxide | 3.0677e-06 | biosphere3 |  | kilogram | air | biosphere
Formaldehyde | 3.0677e-06 | biosphere3 |  | kilogram | air | biosphere
Mercury | 9.2033e-10 | biosphere3 |  | kilogram | air | biosphere
Methane, fossil | 6.1356e-05 | biosphere3 |  | kilogram | air | biosphere
Nitrogen oxides | 0.00054912 | biosphere3 |  | kilogram | air | biosphere
PAH, polycyclic aromatic hydrocarbons | 3.0677e-07 | biosphere3 |  | kilogram | air | biosphere
Particulates, < 2.5 um | 6.1356e-06 | biosphere3 |  | kilogram | air | biosphere
Pentane | 3.6814e-05 | biosphere3 |  | kilogram | air | biosphere
Propane | 6.1356e-06 | biosphere3 |  | kilogram | air | biosphere
Propionic acid | 6.1356e-07 | biosphere3 |  | kilogram | air | biosphere
Sulfur dioxide | 1.6873e-05 | biosphere3 |  | kilogram | air | biosphere
Toluene | 6.1356e-06 | biosphere3 |  | kilogram | air | biosphere
Water, cooling, unspecified natural origin | 0.38038 | biosphere3 |  | cubic meter | natural resource::in water | biosphere
market for chemical factory, organics | 5.3483e-10 | ecoinvent 3.9.1 cutoff | GLO | unit |  | technosphere | chemical factory, organics
market for aluminium oxide, metallurgical | 0.00053273 | ecoinvent 3.9.1 cutoff | RoW | kilogram |  | technosphere | aluminium oxide, metallurgical
market for chromium trioxide, flakes | 3.6e-05 | ecoinvent 3.9.1 cutoff | GLO | kilogram |  | technosphere | chromium trioxide, flakes
market for copper oxide | 0.0003624 | ecoinvent 3.9.1 cutoff | GLO | kilogram |  | technosphere | copper oxide
market for liquid storage tank, chemicals, organics | 2.5463e-09 | ecoinvent 3.9.1 cutoff | GLO | unit |  | technosphere | liquid storage tank, chemicals, organics
market for magnesium oxide | 2.796e-05 | ecoinvent 3.9.1 cutoff | GLO | kilogram |  | technosphere | magnesium oxide
market for molybdenum trioxide | 1.668e-05 | ecoinvent 3.9.1 cutoff | GLO | kilogram |  | technosphere | molybdenum trioxide
market for nickel, class 1 | 0.00020292 | ecoinvent 3.9.1 cutoff | GLO | kilogram |  | technosphere | nickel, class 1
market for portafer | 0.00031236 | ecoinvent 3.9.1 cutoff | GLO | kilogram |  | technosphere | portafer
market for quicklime, milled, packed | 4.8e-05 | ecoinvent 3.9.1 cutoff | RoW | kilogram |  | technosphere | quicklime, milled, packed
market for silica sand | 1.1592e-05 | ecoinvent 3.9.1 cutoff | GLO | kilogram |  | technosphere | silica sand
market for water, deionised | 7.5384 | ecoinvent 3.9.1 cutoff | RoW | kilogram |  | technosphere | water, deionised
market for zeolite, powder | 0.0008829 | ecoinvent 3.9.1 cutoff | GLO | kilogram |  | technosphere | zeolite, powder
market for zinc oxide | 0.0003714 | ecoinvent 3.9.1 cutoff | GLO | kilogram |  | technosphere | zinc oxide
market group for electricity, high voltage | -1.2333 | ecoinvent 3.9.1 cutoff | US | kilowatt hour |  | technosphere | electricity, high voltage
market for natural gas, high pressure | 3.9192 | ecoinvent 3.9.1 cutoff | US | cubic meter |  | technosphere | natural gas, high pressure
Activity | hydrogen production, gaseous, 25 bar, natural gas SMR w/ CCS
location | US
production amount | 1
reference product | hydrogen, gaseous, 25 bar, natural gas SMR w/ CCS
type | process
unit | kilogram
source | Antonini, C., Treyer, K., Streb, A., van der Spek, M., Bauer, C., & Mazzotti, M. (2020). Hydrogen production from natural gas and biomethane with carbon capture and storage – A techno-environmental analysis. Sustainable Energy & Fuels, 4(6), 2967-2986. doi:10.1039/D0SE00222D
Exchanges
name | amount | database | location | unit | categories | type | reference product
hydrogen production, gaseous, 25 bar, natural gas SMR w/ CCS | 1 | hydrogen_clean | US | kilogram |  | production | hydrogen, gaseous, 25 bar, natural gas SMR w/ CCS
Acetaldehyde | 2.8174e-08 | biosphere3 |  | kilogram | air | biosphere
Acetic acid | 4.226e-06 | biosphere3 |  | kilogram | air | biosphere
Benzene | 1.127e-05 | biosphere3 |  | kilogram | air | biosphere
Benzo(a)pyrene | 2.8174e-10 | biosphere3 |  | kilogram | air | biosphere
Butane | 1.9722e-05 | biosphere3 |  | kilogram | air | biosphere
Carbon dioxide, fossil | 3.1193 | biosphere3 |  | kilogram | air | biosphere
Carbon monoxide, fossil | 5.9165e-05 | biosphere3 |  | kilogram | air | biosphere
Dinitrogen monoxide | 2.8173e-06 | biosphere3 |  | kilogram | air | biosphere
Formaldehyde | 2.8173e-06 | biosphere3 |  | kilogram | air | biosphere
Mercury | 8.4523e-10 | biosphere3 |  | kilogram | air | biosphere
Methane, fossil | 5.635e-05 | biosphere3 |  | kilogram | air | biosphere
Nitrogen oxides | 0.00050432 | biosphere3 |  | kilogram | air | biosphere
PAH, polycyclic aromatic hydrocarbons | 2.8174e-07 | biosphere3 |  | kilogram | air | biosphere
Particulates, < 2.5 um | 5.635e-06 | biosphere3 |  | kilogram | air | biosphere
Pentane | 3.381e-05 | biosphere3 |  | kilogram | air | biosphere
Propane | 5.635e-06 | biosphere3 |  | kilogram | air | biosphere
Propionic acid | 5.635e-07 | biosphere3 |  | kilogram | air | biosphere
Sulfur dioxide | 1.5496e-05 | biosphere3 |  | kilogram | air | biosphere
Toluene | 5.635e-06 | biosphere3 |  | kilogram | air | biosphere
Water, cooling, unspecified natural origin | 0.38034 | biosphere3 |  | cubic meter | natural resource::in water | biosphere
CO2 storage/at H2 production plant, pre, pipeline 400km, storage 3000m | 5.665 | hydrogen_clean | US | kilogram |  | technosphere | CO2 storage/at H2 production plant, pre, pipeline 400km, storage 3000m
market for chemical factory, organics | 5.3477e-10 | ecoinvent 3.9.1 cutoff | GLO | unit |  | technosphere | chemical factory, organics
market for aluminium oxide, metallurgical | 0.00053273 | ecoinvent 3.9.1 cutoff | RoW | kilogram |  | technosphere | aluminium oxide, metallurgical
market for chromium trioxide, flakes | 3.6e-05 | ecoinvent 3.9.1 cutoff | GLO | kilogram |  | technosphere | chromium trioxide, flakes
market for copper oxide | 0.0003624 | ecoinvent 3.9.1 cutoff | GLO | kilogram |  | technosphere | copper oxide
market for diethanolamine | 0.00019261 | ecoinvent 3.9.1 cutoff | GLO | kilogram |  | technosphere | diethanolamine
market for liquid storage tank, chemicals, organics | 2.5463e-09 | ecoinvent 3.9.1 cutoff | GLO | unit |  | technosphere | liquid storage tank, chemicals, organics
market for magnesium oxide | 2.796e-05 | ecoinvent 3.9.1 cutoff | GLO | kilogram |  | technosphere | magnesium oxide
market for molybdenum trioxide | 1.668e-05 | ecoinvent 3.9.1 cutoff | GLO | kilogram |  | technosphere | molybdenum trioxide
market for nickel, class 1 | 0.00020292 | ecoinvent 3.9.1 cutoff | GLO | kilogram |  | technosphere | nickel, class 1
market for portafer | 0.00031236 | ecoinvent 3.9.1 cutoff | GLO | kilogram |  | technosphere | portafer
market for quicklime, milled, packed | 4.8e-05 | ecoinvent 3.9.1 cutoff | RoW | kilogram |  | technosphere | quicklime, milled, packed
market for silica sand | 1.1592e-05 | ecoinvent 3.9.1 cutoff | GLO | kilogram |  | technosphere | silica sand
market for water, deionised | 7.5375 | ecoinvent 3.9.1 cutoff | RoW | kilogram |  | technosphere | water, deionised
market for zeolite, powder | 0.0008829 | ecoinvent 3.9.1 cutoff | GLO | kilogram |  | technosphere | zeolite, powder
market for zinc oxide | 0.0003714 | ecoinvent 3.9.1 cutoff | GLO | kilogram |  | technosphere | zinc oxide
market group for electricity, high voltage | -0.2 | ecoinvent 3.9.1 cutoff | US | kilowatt hour |  | technosphere | electricity, high voltage
market for natural gas, high pressure | 3.8562 | ecoinvent 3.9.1 cutoff | US | cubic meter |  | technosphere | natural gas, high pressure
Activity | hydrogen production, gaseous, 26 bar, woody biomass gasification w/o CCS, entrained flow gasifier
production amount | 1
location | US
reference product | hydrogen, gaseous, 26 bar, woody biomass gasification w/o CCS, entrained flow gasifier
unit | kilogram
source | Antonini, C., Treyer, K., Moioli, E., Bauer, C., Schildhauer, T. J., & Mazzotti, M. (2021). Hydrogen from wood gasification with CCS – a techno-environmental analysis of production and use as transport fuel. Sustainable Energy & Fuels, 5(10), 2602-2621. doi:10.1039/D0SE01637C
comment | entrained flow gasifier with dry biomass (wood chips) from Europe as feedstock.
Exchanges
name | amount | database | location | unit | categories | type | reference product
hydrogen production, gaseous, 26 bar, woody biomass gasification w/o CCS, entrained flow gasifier | 1 | hydrogen_clean | US | kilogram |  | production | hydrogen, gaseous, 26 bar, woody biomass gasification w/o CCS, entrained flow gasifier
Carbon dioxide, non-fossil | 21.1966 | biosphere3 |  | kilogram | air | biosphere
market for liquid storage tank, chemicals, organics | 2.5463e-09 | ecoinvent 3.9.1 cutoff | GLO | unit |  | technosphere | liquid storage tank, chemicals, organics
market for water, deionised | 15.9055 | ecoinvent 3.9.1 cutoff | RoW | kilogram |  | technosphere | water, deionised
market for wood chips, wet, measured as dry mass | 11.6966 | ecoinvent 3.9.1 cutoff | RoW | kilogram |  | technosphere | wood chips, wet, measured as dry mass
market group for electricity, low voltage | 1.3688 | ecoinvent 3.9.1 cutoff | US | kilowatt hour |  | technosphere | electricity, low voltage
synthetic gas factory construction | 5.3483e-10 | ecoinvent 3.9.1 cutoff | RoW | unit |  | technosphere | synthetic gas factory
treatment of wastewater, average, wastewater treatment | -0.012439 | ecoinvent 3.9.1 cutoff | RoW | cubic meter |  | technosphere | wastewater, average
Activity | hydrogen production, gaseous, 26 bar, woody biomass gasification w/ CCS, entrained flow gasifier
production amount | 1
location | US
reference product | hydrogen, gaseous, 26 bar, woody biomass gasification w/ CCS, entrained flow gasifier
unit | kilogram
source | Antonini, C., Treyer, K., Moioli, E., Bauer, C., Schildhauer, T. J., & Mazzotti, M. (2021). Hydrogen from wood gasification with CCS – a techno-environmental analysis of production and use as transport fuel. Sustainable Energy & Fuels, 5(10), 2602-2621. doi:10.1039/D0SE01637C
comment | entrained flow gasifier with dry biomass (wood chips) from Europe as feedstock.
Exchanges
name | amount | database | location | unit | categories | type | reference product | comment
hydrogen production, gaseous, 26 bar, woody biomass gasification w/ CCS, entrained flow gasifier | 1 | hydrogen_clean | US | kilogram |  | production | hydrogen, gaseous, 26 bar, woody biomass gasification w/ CCS, entrained flow gasifier
Carbon dioxide, non-fossil | 3.1689 | biosphere3 |  | kilogram | air | biosphere
CO2 capture and compression in biomass gasification | 18.0277 | hydrogen_clean | US | kilogram |  | technosphere | CO2 capture and compression in biomass gasification
CO2 storage/at H2 production plant, pre, pipeline 400km, storage 3000m | 18.0277 | hydrogen_clean | US | kilogram |  | technosphere | CO2 storage/at H2 production plant, pre, pipeline 400km, storage 3000m
market for liquid storage tank, chemicals, organics | 2.5463e-09 | ecoinvent 3.9.1 cutoff | GLO | unit |  | technosphere | liquid storage tank, chemicals, organics
market for water, deionised | 15.9263 | ecoinvent 3.9.1 cutoff | RoW | kilogram |  | technosphere | water, deionised
market for wood chips, wet, measured as dry mass | 11.6966 | ecoinvent 3.9.1 cutoff | RoW | kilogram |  | technosphere | wood chips, wet, measured as dry mass
market group for electricity, low voltage | 1.2522 | ecoinvent 3.9.1 cutoff | US | kilowatt hour |  | technosphere | electricity, low voltage
synthetic gas factory construction | 5.3483e-10 | ecoinvent 3.9.1 cutoff | RoW | unit |  | technosphere | synthetic gas factory
treatment of wastewater, average, wastewater treatment | -0.012439 | ecoinvent 3.9.1 cutoff | RoW | cubic meter |  | technosphere | wastewater, average
Activity | CO2 capture and compression in biomass gasification
production amount | 1
location | US
reference product | CO2 capture and compression in biomass gasification
unit | kilogram
source | Antonini, C., Treyer, K., Moioli, E., Bauer, C., Schildhauer, T. J., & Mazzotti, M. (2021). Hydrogen from wood gasification with CCS – a techno-environmental analysis of production and use as transport fuel. Sustainable Energy & Fuels, 5(10), 2602-2621. doi:10.1039/D0SE01637C
comment | Seperated from total electricity consumption of biomass gadification w/ CCS for calculation.
Exchanges
name | amount | database | location | unit | categories | type | reference product
CO2 capture and compression in biomass gasification | 1 | hydrogen_clean | US | kilogram |  | production | CO2 capture and compression in biomass gasification
market group for electricity, low voltage | 0.1944 | ecoinvent 3.9.1 cutoff | US | kilowatt hour |  | technosphere | electricity, low voltage
market for diethanolamine | 9.7612e-06 | ecoinvent 3.9.1 cutoff | GLO | kilogram |  | technosphere | diethanolamine
market for water, deionised | 0.022899 | ecoinvent 3.9.1 cutoff | RoW | kilogram |  | technosphere | water, deionised
treatment of wastewater, average, wastewater treatment | -2.3594e-05 | ecoinvent 3.9.1 cutoff | RoW | cubic meter |  | technosphere | wastewater, average
Water, cooling, unspecified natural origin | 0.08301 | biosphere3 |  | cubic meter | natural resource::in water | biosphere
Activity | hydrogen production, gaseous, 30 bar, coal gasification w/o CCS
production amount | 1
location | DE
reference product | hydrogen, gaseous, 30 bar, coal gasification w/o CCS
type | process
unit | kilogram
comment | Expansion of premise generated inventory: hydrogen production, gaseous, 30 bar, from hard coal gasification and reforming, at coal gasification plant (product Hydrogen, gaseous, 30 bar).New emissions (CH4, N2O) and updated values (coal, water, CO2) based on Al-Gahtani et al., 2021; Made waste values (hard coal ash, waste gypsum) negative; Originally in megajoule. LHV: 120 MJ/kg; Multifunctional activity that produces 1 kg hydrogen (H2) and 3.18 kWh electricity (Al-Qahtani et al., 2021); See by-product of electrcity as environemntal credit to replace the electrcity grid mix.
Exchanges
name | amount | database | location | unit | categories | type | reference product
Ammonia | 0.0069264 | biosphere3 |  | kilogram | air::non-urban air or from high stacks | biosphere
Carbon dioxide, fossil | 21.42 | biosphere3 |  | kilogram | air | biosphere
Hydrogen chloride | 0.010375 | biosphere3 |  | kilogram | air::non-urban air or from high stacks | biosphere
hydrogen production, gaseous, 30 bar, coal gasification w/o CCS | 1 | hydrogen_clean | DE | kilogram |  | production | hydrogen, gaseous, 30 bar, coal gasification w/o CCS
market for chemical factory, organics | 7e-10 | ecoinvent 3.9.1 cutoff | GLO | unit |  | technosphere | chemical factory, organics
market for hard coal | 8.51 | ecoinvent 3.9.1 cutoff | Europe, without Russia and Türkiye | kilogram |  | technosphere | hard coal
market for lime, packed | 0.168 | ecoinvent 3.9.1 cutoff | RoW | kilogram |  | technosphere | lime, packed
market for liquid storage tank, chemicals, organics | 3.97e-09 | ecoinvent 3.9.1 cutoff | GLO | unit |  | technosphere | liquid storage tank, chemicals, organics
market group for transport, freight train | 1.14 | ecoinvent 3.9.1 cutoff | GLO | ton kilometer |  | technosphere | transport, freight train
market for water, deionised | 11.28 | ecoinvent 3.9.1 cutoff | Europe without Switzerland | kilogram |  | technosphere | water, deionised
market group for transport, freight, inland waterways, barge | 0.42432 | ecoinvent 3.9.1 cutoff | GLO | ton kilometer |  | technosphere | transport, freight, inland waterways, barge
market for electricity, low voltage | -3.18 | ecoinvent 3.9.1 cutoff | DE | kilowatt hour |  | technosphere | electricity, low voltage
treatment of hard coal ash, residual material landfill | -0.50532 | ecoinvent 3.9.1 cutoff | RoW | kilogram |  | technosphere | hard coal ash
treatment of waste gypsum, inert material landfill | -0.22848 | ecoinvent 3.9.1 cutoff | RoW | kilogram |  | technosphere | waste gypsum
Activity | hydrogen production, gaseous, 30 bar, coal gasification w/ CCS
production amount | 1
location | DE
reference product | hydrogen, gaseous, 30 bar, coal gasification w/ CCS
type | process
unit | kilogram
comment | Expansion of premise generated inventory: hydrogen production, gaseous, 30 bar, from hard coal gasification and reforming, at coal gasification plant (product Hydrogen, gaseous, 30 bar). Some location changes to fit China/RoW better; New emissions (CH4, N2O) and updated values (coal, water, CO2) based on Al-Gahtani et al., 2021; Made waste values (hard coal ash, waste gypsum) negative; Originally in megajoule. LHV: 120 MJ/kg.
Exchanges
name | amount | database | location | unit | categories | type | reference product
Ammonia | 0.0069264 | biosphere3 |  | kilogram | air::non-urban air or from high stacks | biosphere
Carbon dioxide, fossil | 2.27 | biosphere3 |  | kilogram | air | biosphere
Hydrogen chloride | 0.010375 | biosphere3 |  | kilogram | air::non-urban air or from high stacks | biosphere
hydrogen production, gaseous, 30 bar, coal gasification w/ CCS | 1 | hydrogen_clean | DE | kilogram |  | production | hydrogen, gaseous, 30 bar, coal gasification w/ CCS
CO2 storage/at H2 production plant, pre, pipeline 400km, storage 3000m | 20.39 | hydrogen_clean | DE | kilogram |  | technosphere | CO2 storage/at H2 production plant, pre, pipeline 400km, storage 3000m
market for chemical factory, organics | 7e-10 | ecoinvent 3.9.1 cutoff | GLO | unit |  | technosphere | chemical factory, organics
market for hard coal | 9.7 | ecoinvent 3.9.1 cutoff | Europe, without Russia and Türkiye | kilogram |  | technosphere | hard coal
market for lime, packed | 0.168 | ecoinvent 3.9.1 cutoff | RoW | kilogram |  | technosphere | lime, packed
market for liquid storage tank, chemicals, organics | 3.97e-09 | ecoinvent 3.9.1 cutoff | GLO | unit |  | technosphere | liquid storage tank, chemicals, organics
market group for transport, freight train | 1.14 | ecoinvent 3.9.1 cutoff | GLO | ton kilometer |  | technosphere | transport, freight train
market for water, deionised | 38.08 | ecoinvent 3.9.1 cutoff | Europe without Switzerland | kilogram |  | technosphere | water, deionised
market for electricity, high voltage | 1.36 | ecoinvent 3.9.1 cutoff | DE | kilowatt hour |  | technosphere | electricity, high voltage
market group for transport, freight, inland waterways, barge | 0.42432 | ecoinvent 3.9.1 cutoff | GLO | ton kilometer |  | technosphere | transport, freight, inland waterways, barge
treatment of hard coal ash, residual material landfill | -0.50532 | ecoinvent 3.9.1 cutoff | RoW | kilogram |  | technosphere | hard coal ash
treatment of waste gypsum, inert material landfill | -0.22848 | ecoinvent 3.9.1 cutoff | RoW | kilogram |  | technosphere | waste gypsum
Selexol (Dimethylether of polyethylene glycol) | 0.00014273 | hydrogen_clean | GLO | kilogram |  | technosphere | Selexol (Dimethylether of polyethylene glycol) | Singh et al. (2011)
market for heat pump, heat and power co-generation unit, 160kW electrical | 2.0105e-07 | ecoinvent 3.9.1 cutoff | GLO | unit |  | technosphere | heat pump, heat and power co-generation unit, 160kW electrical | n_HX = n_total*lifetime_ratio/(lifetime_plant*annual m_flow)
market for absorption chiller, 100kW | 4.0168e-07 | ecoinvent 3.9.1 cutoff | GLO | unit |  | technosphere | absorption chiller, 100kW | n_absorption chiller = n_total*lifetime_ratio/(lifetime_plant*annual m_flow)
market for gas turbine, 10MW electrical | 2.0105e-07 | ecoinvent 3.9.1 cutoff | GLO | unit |  | technosphere | gas turbine, 10MW electrical | n_GT = n_total*lifetime_ratio/(lifetime_plant*annual m_flow)
market for liquid storage tank, chemicals, organics | 5.5665e-08 | ecoinvent 3.9.1 cutoff | GLO | unit |  | technosphere | liquid storage tank, chemicals, organics | n_tank = V_total*lifetime_ratio/(V_ref*lifetime plant*annual m_flow)
market for pump, 40W | 2.0105e-07 | ecoinvent 3.9.1 cutoff | GLO | unit |  | technosphere | pump, 40W | n_pump = n_total*lifetime_ratio/(lifetime_plant*annual m_flow)
treatment of spent solvent mixture, hazardous waste incineration | -0.00014273 | ecoinvent 3.9.1 cutoff | RoW | kilogram |  | technosphere | spent solvent mixture | Singh et al. (2011), disposal of solid degradation products
Water, cooling, unspecified natural origin | 1.6964 | biosphere3 |  | cubic meter | natural resource::in water | biosphere |  | RECCS 2007
Activity | CO2 storage/at H2 production plant, pre, pipeline 400km, storage 3000m
location | DE
production amount | 1
reference product | CO2 storage/at H2 production plant, pre, pipeline 400km, storage 3000m
type | process
unit | kilogram
source | Life cycle assessment of carbon capture and storage in power generation and industry in Europe, Volkart et al., 2013, International Journal of Greenhouse Gas Control
Exchanges
name | amount | database | location | unit | categories | type | reference product | comment
CO2 storage/at H2 production plant, pre, pipeline 400km, storage 3000m | 1 | hydrogen_clean | DE | kilogram |  | production | CO2 storage/at H2 production plant, pre, pipeline 400km, storage 3000m
drilling, deep borehole/m | 5.07e-08 | hydrogen_clean | GLO | meter |  | technosphere | drilling, deep borehole/m | l_drilling = (n_injection wells+n_monitoring wells)*storage depth/(lifetime*annual_m_flow)
market for gas turbine, 10MW electrical | 2.54e-11 | ecoinvent 3.9.1 cutoff | GLO | unit |  | technosphere | gas turbine, 10MW electrical | n_turbine = n_injection wells/(lifetime*annual m_flow)
market for electricity, medium voltage | 0.0334 | ecoinvent 3.9.1 cutoff | DE | kilowatt hour |  | technosphere | electricity, medium voltage | E = 87,85*ln((p_hydrostat+p_over)/p_pipeline)*(m_flow_project*8760h/a)/annual_m_flow
transport, pipeline, supercritical CO2, 200km w recompression | 0.00152 | hydrogen_clean | DE | ton kilometer |  | technosphere | transport, pipeline, supercritical CO2, 200km w recompression
transport, pipeline, supercritical CO2, 200km w/o recompression | 0.00152 | hydrogen_clean | GLO | ton kilometer |  | technosphere | transport, pipeline, supercritical CO2, 200km w/o recompression | tkm = l_no comp*m_flow_project/(m_flow_dataset*1000kg/t)
Activity | transport, pipeline, supercritical CO2, 200km w recompression
location | DE
production amount | 1
reference product | transport, pipeline, supercritical CO2, 200km w recompression
type | process
unit | ton kilometer
Exchanges
name | amount | database | location | unit | categories | type | reference product | comment
Carbon dioxide, fossil | 0.00026 | biosphere3 |  | kilogram | air::urban air close to ground | biosphere
transport, pipeline, supercritical CO2, 200km w recompression | 1 | hydrogen_clean | DE | ton kilometer |  | production | transport, pipeline, supercritical CO2, 200km w recompression
market for gas turbine, 10MW electrical | 4.22e-11 | ecoinvent 3.9.1 cutoff | GLO | unit |  | technosphere | gas turbine, 10MW electrical
market for electricity, medium voltage | 0.0389 | ecoinvent 3.9.1 cutoff | DE | kilowatt hour |  | technosphere | electricity, medium voltage
pipeline, supercritical CO2/km | 4.22e-09 | hydrogen_clean | GLO | kilometer |  | technosphere | pipeline, supercritical CO2/km
Activity | hydrogen production, gaseous, 25 bar, natural gas SMR w/o CCS
location | DE
production amount | 1
reference product | hydrogen, gaseous, 25 bar, natural gas SMR w/o CCS
type | process
unit | kilogram
source | Antonini, C., Treyer, K., Streb, A., van der Spek, M., Bauer, C., & Mazzotti, M. (2020). Hydrogen production from natural gas and biomethane with carbon capture and storage – A techno-environmental analysis. Sustainable Energy & Fuels, 4(6), 2967-2986. doi:10.1039/D0SE00222D
Exchanges
name | amount | database | location | unit | categories | type | reference product
hydrogen production, gaseous, 25 bar, natural gas SMR w/o CCS | 1 | hydrogen_clean | DE | kilogram |  | production | hydrogen, gaseous, 25 bar, natural gas SMR w/o CCS
Acetaldehyde | 3.07e-08 | biosphere3 |  | kilogram | air | biosphere
Acetic acid | 4.6015e-06 | biosphere3 |  | kilogram | air | biosphere
Benzene | 1.2271e-05 | biosphere3 |  | kilogram | air | biosphere
Benzo(a)pyrene | 3.0677e-10 | biosphere3 |  | kilogram | air | biosphere
Butane | 2.1474e-05 | biosphere3 |  | kilogram | air | biosphere
Carbon dioxide, fossil | 8.9223 | biosphere3 |  | kilogram | air | biosphere
Carbon monoxide, fossil | 6.4422e-05 | biosphere3 |  | kilogram | air | biosphere
Dinitrogen monoxide | 3.0677e-06 | biosphere3 |  | kilogram | air | biosphere
Formaldehyde | 3.0677e-06 | biosphere3 |  | kilogram | air | biosphere
Mercury | 9.2033e-10 | biosphere3 |  | kilogram | air | biosphere
Methane, fossil | 6.1356e-05 | biosphere3 |  | kilogram | air | biosphere
Nitrogen oxides | 0.00054912 | biosphere3 |  | kilogram | air | biosphere
PAH, polycyclic aromatic hydrocarbons | 3.0677e-07 | biosphere3 |  | kilogram | air | biosphere
Particulates, < 2.5 um | 6.1356e-06 | biosphere3 |  | kilogram | air | biosphere
Pentane | 3.6814e-05 | biosphere3 |  | kilogram | air | biosphere
Propane | 6.1356e-06 | biosphere3 |  | kilogram | air | biosphere
Propionic acid | 6.1356e-07 | biosphere3 |  | kilogram | air | biosphere
Sulfur dioxide | 1.6873e-05 | biosphere3 |  | kilogram | air | biosphere
Toluene | 6.1356e-06 | biosphere3 |  | kilogram | air | biosphere
Water, cooling, unspecified natural origin | 0.38038 | biosphere3 |  | cubic meter | natural resource::in water | biosphere
market for chemical factory, organics | 5.3483e-10 | ecoinvent 3.9.1 cutoff | GLO | unit |  | technosphere | chemical factory, organics
market for aluminium oxide, metallurgical | 0.00053273 | ecoinvent 3.9.1 cutoff | RoW | kilogram |  | technosphere | aluminium oxide, metallurgical
market for chromium trioxide, flakes | 3.6e-05 | ecoinvent 3.9.1 cutoff | GLO | kilogram |  | technosphere | chromium trioxide, flakes
market for copper oxide | 0.0003624 | ecoinvent 3.9.1 cutoff | GLO | kilogram |  | technosphere | copper oxide
market for liquid storage tank, chemicals, organics | 2.5463e-09 | ecoinvent 3.9.1 cutoff | GLO | unit |  | technosphere | liquid storage tank, chemicals, organics
market for magnesium oxide | 2.796e-05 | ecoinvent 3.9.1 cutoff | GLO | kilogram |  | technosphere | magnesium oxide
market for molybdenum trioxide | 1.668e-05 | ecoinvent 3.9.1 cutoff | GLO | kilogram |  | technosphere | molybdenum trioxide
market for nickel, class 1 | 0.00020292 | ecoinvent 3.9.1 cutoff | GLO | kilogram |  | technosphere | nickel, class 1
market for portafer | 0.00031236 | ecoinvent 3.9.1 cutoff | GLO | kilogram |  | technosphere | portafer
market for quicklime, milled, packed | 4.8e-05 | ecoinvent 3.9.1 cutoff | RoW | kilogram |  | technosphere | quicklime, milled, packed
market for silica sand | 1.1592e-05 | ecoinvent 3.9.1 cutoff | GLO | kilogram |  | technosphere | silica sand
market for water, deionised | 7.5384 | ecoinvent 3.9.1 cutoff | Europe without Switzerland | kilogram |  | technosphere | water, deionised
market for zeolite, powder | 0.0008829 | ecoinvent 3.9.1 cutoff | GLO | kilogram |  | technosphere | zeolite, powder
market for zinc oxide | 0.0003714 | ecoinvent 3.9.1 cutoff | GLO | kilogram |  | technosphere | zinc oxide
market for electricity, high voltage | -1.2333 | ecoinvent 3.9.1 cutoff | DE | kilowatt hour |  | technosphere | electricity, high voltage
market for natural gas, high pressure | 3.9192 | ecoinvent 3.9.1 cutoff | DE | cubic meter |  | technosphere | natural gas, high pressure
Activity | hydrogen production, gaseous, 25 bar, natural gas SMR w/ CCS
location | DE
production amount | 1
reference product | hydrogen, gaseous, 25 bar, natural gas SMR w/ CCS
type | process
unit | kilogram
source | Antonini, C., Treyer, K., Streb, A., van der Spek, M., Bauer, C., & Mazzotti, M. (2020). Hydrogen production from natural gas and biomethane with carbon capture and storage – A techno-environmental analysis. Sustainable Energy & Fuels, 4(6), 2967-2986. doi:10.1039/D0SE00222D
Exchanges
name | amount | database | location | unit | categories | type | reference product
hydrogen production, gaseous, 25 bar, natural gas SMR w/ CCS | 1 | hydrogen_clean | DE | kilogram |  | production | hydrogen, gaseous, 25 bar, natural gas SMR w/ CCS
Acetaldehyde | 2.8174e-08 | biosphere3 |  | kilogram | air | biosphere
Acetic acid | 4.226e-06 | biosphere3 |  | kilogram | air | biosphere
Benzene | 1.127e-05 | biosphere3 |  | kilogram | air | biosphere
Benzo(a)pyrene | 2.8174e-10 | biosphere3 |  | kilogram | air | biosphere
Butane | 1.9722e-05 | biosphere3 |  | kilogram | air | biosphere
Carbon dioxide, fossil | 3.1193 | biosphere3 |  | kilogram | air | biosphere
Carbon monoxide, fossil | 5.9165e-05 | biosphere3 |  | kilogram | air | biosphere
Dinitrogen monoxide | 2.8173e-06 | biosphere3 |  | kilogram | air | biosphere
Formaldehyde | 2.8173e-06 | biosphere3 |  | kilogram | air | biosphere
Mercury | 8.4523e-10 | biosphere3 |  | kilogram | air | biosphere
Methane, fossil | 5.635e-05 | biosphere3 |  | kilogram | air | biosphere
Nitrogen oxides | 0.00050432 | biosphere3 |  | kilogram | air | biosphere
PAH, polycyclic aromatic hydrocarbons | 2.8174e-07 | biosphere3 |  | kilogram | air | biosphere
Particulates, < 2.5 um | 5.635e-06 | biosphere3 |  | kilogram | air | biosphere
Pentane | 3.381e-05 | biosphere3 |  | kilogram | air | biosphere
Propane | 5.635e-06 | biosphere3 |  | kilogram | air | biosphere
Propionic acid | 5.635e-07 | biosphere3 |  | kilogram | air | biosphere
Sulfur dioxide | 1.5496e-05 | biosphere3 |  | kilogram | air | biosphere
Toluene | 5.635e-06 | biosphere3 |  | kilogram | air | biosphere
Water, cooling, unspecified natural origin | 0.38034 | biosphere3 |  | cubic meter | natural resource::in water | biosphere
CO2 storage/at H2 production plant, pre, pipeline 400km, storage 3000m | 5.665 | hydrogen_clean | DE | kilogram |  | technosphere | CO2 storage/at H2 production plant, pre, pipeline 400km, storage 3000m
market for chemical factory, organics | 5.3477e-10 | ecoinvent 3.9.1 cutoff | GLO | unit |  | technosphere | chemical factory, organics
market for aluminium oxide, metallurgical | 0.00053273 | ecoinvent 3.9.1 cutoff | RoW | kilogram |  | technosphere | aluminium oxide, metallurgical
market for chromium trioxide, flakes | 3.6e-05 | ecoinvent 3.9.1 cutoff | GLO | kilogram |  | technosphere | chromium trioxide, flakes
market for copper oxide | 0.0003624 | ecoinvent 3.9.1 cutoff | GLO | kilogram |  | technosphere | copper oxide
market for diethanolamine | 0.00019261 | ecoinvent 3.9.1 cutoff | GLO | kilogram |  | technosphere | diethanolamine
market for liquid storage tank, chemicals, organics | 2.5463e-09 | ecoinvent 3.9.1 cutoff | GLO | unit |  | technosphere | liquid storage tank, chemicals, organics
market for magnesium oxide | 2.796e-05 | ecoinvent 3.9.1 cutoff | GLO | kilogram |  | technosphere | magnesium oxide
market for molybdenum trioxide | 1.668e-05 | ecoinvent 3.9.1 cutoff | GLO | kilogram |  | technosphere | molybdenum trioxide
market for nickel, class 1 | 0.00020292 | ecoinvent 3.9.1 cutoff | GLO | kilogram |  | technosphere | nickel, class 1
market for portafer | 0.00031236 | ecoinvent 3.9.1 cutoff | GLO | kilogram |  | technosphere | portafer
market for quicklime, milled, packed | 4.8e-05 | ecoinvent 3.9.1 cutoff | RoW | kilogram |  | technosphere | quicklime, milled, packed
market for silica sand | 1.1592e-05 | ecoinvent 3.9.1 cutoff | GLO | kilogram |  | technosphere | silica sand
market for water, deionised | 7.5375 | ecoinvent 3.9.1 cutoff | Europe without Switzerland | kilogram |  | technosphere | water, deionised
market for zeolite, powder | 0.0008829 | ecoinvent 3.9.1 cutoff | GLO | kilogram |  | technosphere | zeolite, powder
market for zinc oxide | 0.0003714 | ecoinvent 3.9.1 cutoff | GLO | kilogram |  | technosphere | zinc oxide
market for electricity, high voltage | -0.2 | ecoinvent 3.9.1 cutoff | DE | kilowatt hour |  | technosphere | electricity, high voltage
market for natural gas, high pressure | 3.8562 | ecoinvent 3.9.1 cutoff | DE | cubic meter |  | technosphere | natural gas, high pressure
Activity | hydrogen production, gaseous, 26 bar, woody biomass gasification w/o CCS, entrained flow gasifier
production amount | 1
location | DE
reference product | hydrogen, gaseous, 26 bar, woody biomass gasification w/o CCS, entrained flow gasifier
unit | kilogram
source | Antonini, C., Treyer, K., Moioli, E., Bauer, C., Schildhauer, T. J., & Mazzotti, M. (2021). Hydrogen from wood gasification with CCS – a techno-environmental analysis of production and use as transport fuel. Sustainable Energy & Fuels, 5(10), 2602-2621. doi:10.1039/D0SE01637C
Exchanges
name | amount | database | location | unit | categories | type | reference product
hydrogen production, gaseous, 26 bar, woody biomass gasification w/o CCS, entrained flow gasifier | 1 | hydrogen_clean | DE | kilogram |  | production | hydrogen, gaseous, 26 bar, woody biomass gasification w/o CCS, entrained flow gasifier
Carbon dioxide, non-fossil | 21.1966 | biosphere3 |  | kilogram | air | biosphere
market for liquid storage tank, chemicals, organics | 2.5463e-09 | ecoinvent 3.9.1 cutoff | GLO | unit |  | technosphere | liquid storage tank, chemicals, organics
market for water, deionised | 15.9055 | ecoinvent 3.9.1 cutoff | Europe without Switzerland | kilogram |  | technosphere | water, deionised
market for wood chips, wet, measured as dry mass | 11.6966 | ecoinvent 3.9.1 cutoff | Europe without Switzerland | kilogram |  | technosphere | wood chips, wet, measured as dry mass
market for electricity, low voltage | 1.3688 | ecoinvent 3.9.1 cutoff | DE | kilowatt hour |  | technosphere | electricity, low voltage
synthetic gas factory construction | 5.3483e-10 | ecoinvent 3.9.1 cutoff | RoW | unit |  | technosphere | synthetic gas factory
treatment of wastewater, average, wastewater treatment | -0.012439 | ecoinvent 3.9.1 cutoff | Europe without Switzerland | cubic meter |  | technosphere | wastewater, average
Activity | hydrogen production, gaseous, 26 bar, woody biomass gasification w/ CCS, entrained flow gasifier
production amount | 1
location | DE
reference product | hydrogen, gaseous, 26 bar, woody biomass gasification w/ CCS, entrained flow gasifier
unit | kilogram
source | Antonini, C., Treyer, K., Moioli, E., Bauer, C., Schildhauer, T. J., & Mazzotti, M. (2021). Hydrogen from wood gasification with CCS – a techno-environmental analysis of production and use as transport fuel. Sustainable Energy & Fuels, 5(10), 2602-2621. doi:10.1039/D0SE01637C
Exchanges
name | amount | database | location | unit | categories | type | reference product | comment
hydrogen production, gaseous, 26 bar, woody biomass gasification w/ CCS, entrained flow gasifier | 1 | hydrogen_clean | DE | kilogram |  | production | hydrogen, gaseous, 26 bar, woody biomass gasification w/ CCS, entrained flow gasifier
Carbon dioxide, non-fossil | 3.1689 | biosphere3 |  | kilogram | air | biosphere
CO2 capture and compression in biomass gasification | 18.0277 | hydrogen_clean | DE | kilogram |  | technosphere | CO2 capture and compression in biomass gasification
CO2 storage/at H2 production plant, pre, pipeline 400km, storage 3000m | 18.0277 | hydrogen_clean | DE | kilogram |  | technosphere | CO2 storage/at H2 production plant, pre, pipeline 400km, storage 3000m
market for liquid storage tank, chemicals, organics | 2.5463e-09 | ecoinvent 3.9.1 cutoff | GLO | unit |  | technosphere | liquid storage tank, chemicals, organics
market for water, deionised | 15.9263 | ecoinvent 3.9.1 cutoff | Europe without Switzerland | kilogram |  | technosphere | water, deionised
market for wood chips, wet, measured as dry mass | 11.6966 | ecoinvent 3.9.1 cutoff | Europe without Switzerland | kilogram |  | technosphere | wood chips, wet, measured as dry mass
market for electricity, low voltage | 1.2522 | ecoinvent 3.9.1 cutoff | DE | kilowatt hour |  | technosphere | electricity, low voltage
synthetic gas factory construction | 5.3483e-10 | ecoinvent 3.9.1 cutoff | RoW | unit |  | technosphere | synthetic gas factory
treatment of wastewater, average, wastewater treatment | -0.012439 | ecoinvent 3.9.1 cutoff | Europe without Switzerland | cubic meter |  | technosphere | wastewater, average
Activity | CO2 capture and compression in biomass gasification
production amount | 1
location | DE
reference product | CO2 capture and compression in biomass gasification
unit | kilogram
source | Antonini, C., Treyer, K., Moioli, E., Bauer, C., Schildhauer, T. J., & Mazzotti, M. (2021). Hydrogen from wood gasification with CCS – a techno-environmental analysis of production and use as transport fuel. Sustainable Energy & Fuels, 5(10), 2602-2621. doi:10.1039/D0SE01637C
comment | Seperated from total electricity consumption of biomass gadification w/ CCS for calculation.
Exchanges
name | amount | database | location | unit | categories | type | reference product
CO2 capture and compression in biomass gasification | 1 | hydrogen_clean | DE | kilogram |  | production | CO2 capture and compression in biomass gasification
market for electricity, low voltage | 0.1944 | ecoinvent 3.9.1 cutoff | DE | kilowatt hour |  | technosphere | electricity, low voltage
market for diethanolamine | 9.7612e-06 | ecoinvent 3.9.1 cutoff | GLO | kilogram |  | technosphere | diethanolamine
market for water, deionised | 0.022899 | ecoinvent 3.9.1 cutoff | Europe without Switzerland | kilogram |  | technosphere | water, deionised
treatment of wastewater, average, wastewater treatment | -2.3594e-05 | ecoinvent 3.9.1 cutoff | Europe without Switzerland | cubic meter |  | technosphere | wastewater, average
Water, cooling, unspecified natural origin | 0.08301 | biosphere3 |  | cubic meter | natural resource::in water | biosphere